## Registers
[6 empty] | Ü |  | Place your Cursor on the raw where you want to create a register then press the button
[6 empty] | Ü |  | Place your Cursor on bit 0 of the field of the register you want to create/change then press the button
è Warning ! Seeing this message means that Macros are disabled ! Incompatible with this sheet! Go to Tools => Macros => Security... (o) Low. Then close all your Excel documents and reopen this document.
[10 empty] | Registers for RW-BT-LE Core | [24 empty] | Address | State | Incr.
-1
General Purpose Registers
Address | Access |  | RWBLECNTL | [31 empty] | +00'H | In Use | 0
| HW | SW | 31 | 30 | 29 | 28 | 27 | 26 | 25 | 24 | 23 | 22 | 21 | 20 | 19 | 18 | 17 | 16 | 15 | 14 | 13 | 12 | 11 | 10 | 9 | 8 | 7 | 6 | 5 | 4 | 3 | 2 | 1 | 0
+00'H | R/W | R/W | MASTER_SOFT_RST | MASTER_TGSOFT_RST | REG_SOFT_RST | SWINT_REQ |  | RFTEST_ABORT | ADVERT_ABORT | SCAN_ABORT |  | MD_DSB | SN_DSB | NESN_DSB | CRYPT_DSB | WHIT_DSB | CRC_DSB | HOP_REMAP_DSB | [6 empty] | ADVERTFILT_EN | RWBLE_EN | RXWINSZDEF[3] | RXWINSZDEF[2] | RXWINSZDEF[1] | RXWINSZDEF[0] |  | SYNCERR[2] | SYNCERR[1] | SYNCERR[0]
Reset value |  |  | 0 | 0 | 0 | 0 |  | 0 | 0 | 0 |  | 0 | 0 | 0 | 0 | 0 | 0 | 0 | [6 empty] | 0 | 0 | 0 | 0 | 0 | 0 |  | 0 | 0 | 0
Type |  |  | U | U | U | U |  | U | U | U |  | U | U | U | U | U | U | U | [6 empty] | U | U | U | U | U | U |  | U | U | U
HW Access |  |  | R/W | R/W | R | R/W |  | R/W | R/W | R/W |  | R | R | R | R | R | R | R | [6 empty] | R | R | R | R | R | R |  | R | R | R
SW Access |  |  | S | S | R/W | S |  | S | S | S |  | R/W | R/W | R/W | R/W | R/W | R/W | R/W | [6 empty] | R/W | R/W | R/W | R/W | R/W | R/W |  | R/W | R/W | R/W
Verification |  |  | DT | DT | DT | DT |  | R/W | R/W | R/W |  | R/W | R/W | R/W | R/W | R/W | R/W | R/W | [6 empty] | R/W | R/W | R/W | R/W | R/W | R/W |  | R/W | R/W | R/W
Address | Access |  | VERSION | [31 empty] | +04'H | In Use | 1
| HW | SW | 31 | 30 | 29 | 28 | 27 | 26 | 25 | 24 | 23 | 22 | 21 | 20 | 19 | 18 | 17 | 16 | 15 | 14 | 13 | 12 | 11 | 10 | 9 | 8 | 7 | 6 | 5 | 4 | 3 | 2 | 1 | 0
+04'H | F | R | TYP[7] | TYP[6] | TYP[5] | TYP[4] | TYP[3] | TYP[2] | TYP[1] | TYP[0] | REL[7] | REL[6] | REL[5] | REL[4] | REL[3] | REL[2] | REL[1] | REL[0] | UPG[7] | UPG[6] | UPG[5] | UPG[4] | UPG[3] | UPG[2] | UPG[1] | UPG[0] | BUILD[7] | BUILD[6] | BUILD[5] | BUILD[4] | BUILD[3] | BUILD[2] | BUILD[1] | BUILD[0]
Reset value |  |  | 0 | 0 | 0 | 0 | 1 | 0 | 0 | 0 | 0 | 0 | 0 | 0 | 0 | 0 | 0 | 0 | 0 | 0 | 0 | 0 | 0 | 1 | 0 | 0 | 0 | 0 | 0 | 0 | 0 | 0 | 0 | 0
Type |  |  | U | U | U | U | U | U | U | U | U | U | U | U | U | U | U | U | U | U | U | U | U | U | U | U | U | U | U | U | U | U | U | U
HW Access |  |  | F | F | F | F | F | F | F | F | F | F | F | F | F | F | F | F | F | F | F | F | F | F | F | F | F | F | F | F | F | F | F | F
SW Access |  |  | R | R | R | R | R | R | R | R | R | R | R | R | R | R | R | R | R | R | R | R | R | R | R | R | R | R | R | R | R | R | R | R
Verification |  |  | R | R | R | R | R | R | R | R | R | R | R | R | R | R | R | R | R | R | R | R | R | R | R | R | R | R | R | R | R | R | R | R
Address | Access |  | RWBLECONF | [31 empty] | +08'H | In Use | 2
| HW | SW | 31 | 30 | 29 | 28 | 27 | 26 | 25 | 24 | 23 | 22 | 21 | 20 | 19 | 18 | 17 | 16 | 15 | 14 | 13 | 12 | 11 | 10 | 9 | 8 | 7 | 6 | 5 | 4 | 3 | 2 | 1 | 0
+08'H | F | R | DMMODE | [7 empty] | DECIPHER |  | WLANCOEX | RFIF[4] | RFIF[3] | RFIF[2] | RFIF[1] | RFIF[0] | USEDBG | USECRYPT | CLK_SEL[5] | CLK_SEL[4] | CLK_SEL[3] | CLK_SEL[2] | CLK_SEL[1] | CLK_SEL[0] | INTMODE | BUS_TYPE | DATA_WIDTH | ADDR_WIDTH[4] | ADDR_WIDTH[3] | ADDR_WIDTH[2] | ADDR_WIDTH[1] | ADDR_WIDTH[0]
Reset value |  |  | 0 | [7 empty] | 1 |  | 1 | 0 | 0 | 0 | 0 | 1 | 1 | 0 | 0 | 0 | 1 | 1 | 0 | 1 | 1 | 0 | 0 | 0 | 1 | 1 | 0 | 1
Type |  |  | U | [7 empty] | U |  | U | U | U | U | U | U | U | U | U | U | U | U | U | U | U | U | U | U | U | U | U | U
HW Access |  |  | F | [7 empty] | F |  | F | F | F | F | F | F | F | F | W | W | W | W | W | W | F | F | F | F | F | F | F | F
SW Access |  |  | R | [7 empty] | R |  | R | R | R | R | R | R | R | R | R | R | R | R | R | R | R | R | R | R | R | R | R | R
Verification |  |  | R | [7 empty] | R |  | R | R | R | R | R | R | R | R | R | R | R | R | R | R | R | R | R | R | R | R | R | R
Address | Access |  | INTCNTL | [31 empty] | +0C'H | In Use | 3
| HW | SW | 31 | 30 | 29 | 28 | 27 | 26 | 25 | 24 | 23 | 22 | 21 | 20 | 19 | 18 | 17 | 16 | 15 | 14 | 13 | 12 | 11 | 10 | 9 | 8 | 7 | 6 | 5 | 4 | 3 | 2 | 1 | 0
+0C'H | R | R/W | [16 empty] | CSCNTDEVMSK | [5 empty] | SWINTMSK | EVENTAPFAINTMSK | FINETGTIMINTMSK | GROSSTGTIMINTMSK | ERRORINTMSK | CRYPTINTMSK | EVENTINTMSK | SLPINTMSK | RXINTMSK | CSCNTINTMSK
Reset value | [18 empty] | 1 | [5 empty] | 0 | 1 | 0 | 0 | 0 | 1 | 1 | 1 | 1 | 1
Type | [18 empty] | U | [5 empty] | U | U | U | U | U | U | U | U | U | U
HW Access | [18 empty] | R | [5 empty] | R | R | R | R | R | R | R | R | R | R
SW Access | [18 empty] | R/W | [5 empty] | R/W | R/W | R/W | R/W | R/W | R/W | R/W | R/W | R/W | R/W
Verification | [18 empty] | R/W | [5 empty] | R/W | R/W | R/W | R/W | R/W | R/W | R/W | R/W | R/W | R/W
Address | Access |  | INTSTAT | [31 empty] | +10'H | In Use | 4
| HW | SW | 31 | 30 | 29 | 28 | 27 | 26 | 25 | 24 | 23 | 22 | 21 | 20 | 19 | 18 | 17 | 16 | 15 | 14 | 13 | 12 | 11 | 10 | 9 | 8 | 7 | 6 | 5 | 4 | 3 | 2 | 1 | 0
+10'H | W | R | [22 empty] | SWINTSTAT | EVENTAPFAINTSTAT | FINETGTIMINTSTAT | GROSSTGTIMINTSTAT | ERRORINTSTAT | CRYPTINTSTAT | EVENTINTSTAT | SLPINTSTAT | RXINTSTAT | CSCNTINTSTAT
Reset value | [24 empty] | 0 | 0 | 0 | 0 | 0 | 0 | 0 | 0 | 0 | 0
Type | [24 empty] | U | U | U | U | U | U | U | U | U | U
HW Access | [24 empty] | W | W | W | W | W | W | W | W | W | W
SW Access | [24 empty] | R | R | R | R | R | R | R | R | R | R
Verification | [24 empty] | R/W | R/W | R/W | R/W | R/W | R/W | R/W | R/W | R/W | R/W
Address | Access |  | INTRAWSTAT | [31 empty] | +14'H | In Use | 5
| HW | SW | 31 | 30 | 29 | 28 | 27 | 26 | 25 | 24 | 23 | 22 | 21 | 20 | 19 | 18 | 17 | 16 | 15 | 14 | 13 | 12 | 11 | 10 | 9 | 8 | 7 | 6 | 5 | 4 | 3 | 2 | 1 | 0
+14'H | W | R | [22 empty] | SWINTRAWSTAT | EVENTAPFAINTRAWSTAT | FINETGTIMINTRAWSTAT | GROSSTGTIMINTRAWSTAT | ERRORINTRAWSTAT | CRYPTINTRAWSTAT | EVENTINTRAWSTAT | SLPINTRAWSTAT | RXINTRAWSTAT | CSCNTINTRAWSTAT
Reset value | [24 empty] | 0 | 0 | 0 | 0 | 0 | 0 | 0 | 0 | 0 | 0
Type | [24 empty] | U | U | U | U | U | U | U | U | U | U
HW Access | [24 empty] | W | W | W | W | W | W | W | W | W | W
SW Access | [24 empty] | R | R | R | R | R | R | R | R | R | R
Verification | [24 empty] | R/W | R/W | R/W | R/W | R/W | R/W | R/W | R/W | R/W | R/W
Address | Access |  | INTACK | [31 empty] | +18'H | In Use | 6
| HW | SW | 31 | 30 | 29 | 28 | 27 | 26 | 25 | 24 | 23 | 22 | 21 | 20 | 19 | 18 | 17 | 16 | 15 | 14 | 13 | 12 | 11 | 10 | 9 | 8 | 7 | 6 | 5 | 4 | 3 | 2 | 1 | 0
+18'H | R | C | [22 empty] | SWINTACK | EVENTAPFAINTACK | FINETGTIMINTACK | GROSSTGTIMINTACK | ERRORINTACK | CRYPTINTACK | EVENTINTACK | SLPINTACK | RXINTACK | CSCNTINTACK
Reset value | [24 empty] | 0 | 0 | 0 | 0 | 0 | 0 | 0 | 0 | 0 | 0
Type | [24 empty] | U | U | U | U | U | U | U | U | U | U
HW Access | [24 empty] | R | R | R | R | R | R | R | R | R | R
SW Access | [24 empty] | C | C | C | C | C | C | C | C | C | C
Verification | [24 empty] | R/W | R/W | R/W | R/W | R/W | R/W | R/W | R/W | R/W | R/W
Address | Access |  | BASETIMECNT | [31 empty] | +1C'H | In Use | 7
| HW | SW | 31 | 30 | 29 | 28 | 27 | 26 | 25 | 24 | 23 | 22 | 21 | 20 | 19 | 18 | 17 | 16 | 15 | 14 | 13 | 12 | 11 | 10 | 9 | 8 | 7 | 6 | 5 | 4 | 3 | 2 | 1 | 0
+1C'H | R/W | R/W | SAMP |  |  |  |  | BASETIMECNT[26] | BASETIMECNT[25] | BASETIMECNT[24] | BASETIMECNT[23] | BASETIMECNT[22] | BASETIMECNT[21] | BASETIMECNT[20] | BASETIMECNT[19] | BASETIMECNT[18] | BASETIMECNT[17] | BASETIMECNT[16] | BASETIMECNT[15] | BASETIMECNT[14] | BASETIMECNT[13] | BASETIMECNT[12] | BASETIMECNT[11] | BASETIMECNT[10] | BASETIMECNT[9] | BASETIMECNT[8] | BASETIMECNT[7] | BASETIMECNT[6] | BASETIMECNT[5] | BASETIMECNT[4] | BASETIMECNT[3] | BASETIMECNT[2] | BASETIMECNT[1] | BASETIMECNT[0]
Reset value |  |  | 0 |  |  |  |  | 0 | 0 | 0 | 0 | 0 | 0 | 0 | 0 | 0 | 0 | 0 | 0 | 0 | 0 | 0 | 0 | 0 | 0 | 0 | 0 | 0 | 0 | 0 | 0 | 0 | 0 | 0
Type |  |  | U |  |  |  |  | U | U | U | U | U | U | U | U | U | U | U | U | U | U | U | U | U | U | U | U | U | U | U | U | U | U | U
HW Access |  |  | R/W |  |  |  |  | W | W | W | W | W | W | W | W | W | W | W | W | W | W | W | W | W | W | W | W | W | W | W | W | W | W | W
SW Access |  |  | S |  |  |  |  | R | R | R | R | R | R | R | R | R | R | R | R | R | R | R | R | R | R | R | R | R | R | R | R | R | R | R
Verification |  |  | R/W |  |  |  |  | R | R | R | R | R | R | R | R | R | R | R | R | R | R | R | R | R | R | R | R | R | R | R | R | R | R | R
Address | Access |  | FINETIMECNT | [31 empty] | +20'H | In Use | 8
| HW | SW | 31 | 30 | 29 | 28 | 27 | 26 | 25 | 24 | 23 | 22 | 21 | 20 | 19 | 18 | 17 | 16 | 15 | 14 | 13 | 12 | 11 | 10 | 9 | 8 | 7 | 6 | 5 | 4 | 3 | 2 | 1 | 0
+20'H | W | R | [22 empty] | FINECNT[9] | FINECNT[8] | FINECNT[7] | FINECNT[6] | FINECNT[5] | FINECNT[4] | FINECNT[3] | FINECNT[2] | FINECNT[1] | FINECNT[0]
Reset value | [24 empty] | 0 | 0 | 0 | 0 | 0 | 0 | 0 | 0 | 0 | 0
Type | [24 empty] | U | U | U | U | U | U | U | U | U | U
HW Access | [24 empty] | W | W | W | W | W | W | W | W | W | W
SW Access | [24 empty] | R | R | R | R | R | R | R | R | R | R
Verification | [24 empty] | R | R | R | R | R | R | R | R | R | R
Address | Access |  | BDADDRL | [31 empty] | +24'H | In Use | 9
| HW | SW | 31 | 30 | 29 | 28 | 27 | 26 | 25 | 24 | 23 | 22 | 21 | 20 | 19 | 18 | 17 | 16 | 15 | 14 | 13 | 12 | 11 | 10 | 9 | 8 | 7 | 6 | 5 | 4 | 3 | 2 | 1 | 0
+24'H | R | R/W | BDADDRL[31] | BDADDRL[30] | BDADDRL[29] | BDADDRL[28] | BDADDRL[27] | BDADDRL[26] | BDADDRL[25] | BDADDRL[24] | BDADDRL[23] | BDADDRL[22] | BDADDRL[21] | BDADDRL[20] | BDADDRL[19] | BDADDRL[18] | BDADDRL[17] | BDADDRL[16] | BDADDRL[15] | BDADDRL[14] | BDADDRL[13] | BDADDRL[12] | BDADDRL[11] | BDADDRL[10] | BDADDRL[9] | BDADDRL[8] | BDADDRL[7] | BDADDRL[6] | BDADDRL[5] | BDADDRL[4] | BDADDRL[3] | BDADDRL[2] | BDADDRL[1] | BDADDRL[0]
Reset value |  |  | 0 | 0 | 0 | 0 | 0 | 0 | 0 | 0 | 0 | 0 | 0 | 0 | 0 | 0 | 0 | 0 | 0 | 0 | 0 | 0 | 0 | 0 | 0 | 0 | 0 | 0 | 0 | 0 | 0 | 0 | 0 | 0
Type |  |  | U | U | U | U | U | U | U | U | U | U | U | U | U | U | U | U | U | U | U | U | U | U | U | U | U | U | U | U | U | U | U | U
HW Access |  |  | R | R | R | R | R | R | R | R | R | R | R | R | R | R | R | R | R | R | R | R | R | R | R | R | R | R | R | R | R | R | R | R
SW Access |  |  | R/W | R/W | R/W | R/W | R/W | R/W | R/W | R/W | R/W | R/W | R/W | R/W | R/W | R/W | R/W | R/W | R/W | R/W | R/W | R/W | R/W | R/W | R/W | R/W | R/W | R/W | R/W | R/W | R/W | R/W | R/W | R/W
Verification |  |  | R/W | R/W | R/W | R/W | R/W | R/W | R/W | R/W | R/W | R/W | R/W | R/W | R/W | R/W | R/W | R/W | R/W | R/W | R/W | R/W | R/W | R/W | R/W | R/W | R/W | R/W | R/W | R/W | R/W | R/W | R/W | R/W
Address | Access |  | BDADDRU | [31 empty] | +28'H | In Use | 10
| HW | SW | 31 | 30 | 29 | 28 | 27 | 26 | 25 | 24 | 23 | 22 | 21 | 20 | 19 | 18 | 17 | 16 | 15 | 14 | 13 | 12 | 11 | 10 | 9 | 8 | 7 | 6 | 5 | 4 | 3 | 2 | 1 | 0
+28'H | R | R/W | [15 empty] | PRIV_NPUB | BDADDRU[15] | BDADDRU[14] | BDADDRU[13] | BDADDRU[12] | BDADDRU[11] | BDADDRU[10] | BDADDRU[9] | BDADDRU[8] | BDADDRU[7] | BDADDRU[6] | BDADDRU[5] | BDADDRU[4] | BDADDRU[3] | BDADDRU[2] | BDADDRU[1] | BDADDRU[0]
Reset value | [17 empty] | 0 | 0 | 0 | 0 | 0 | 0 | 0 | 0 | 0 | 0 | 0 | 0 | 0 | 0 | 0 | 0 | 0
Type | [17 empty] | U | U | U | U | U | U | U | U | U | U | U | U | U | U | U | U | U
HW Access | [17 empty] | R | R | R | R | R | R | R | R | R | R | R | R | R | R | R | R | R
SW Access | [17 empty] | R/W | R/W | R/W | R/W | R/W | R/W | R/W | R/W | R/W | R/W | R/W | R/W | R/W | R/W | R/W | R/W | R/W
Verification | [17 empty] | R/W | R/W | R/W | R/W | R/W | R/W | R/W | R/W | R/W | R/W | R/W | R/W | R/W | R/W | R/W | R/W | R/W
Address | Access |  | ET_CURRENTRXDESCPTR | [31 empty] | +2C'H | In Use | 11
| HW | SW | 31 | 30 | 29 | 28 | 27 | 26 | 25 | 24 | 23 | 22 | 21 | 20 | 19 | 18 | 17 | 16 | 15 | 14 | 13 | 12 | 11 | 10 | 9 | 8 | 7 | 6 | 5 | 4 | 3 | 2 | 1 | 0
+2C'H | R/W | R/W | ETPTR[15] | ETPTR[14] | ETPTR[13] | ETPTR[12] | ETPTR[11] | ETPTR[10] | ETPTR[9] | ETPTR[8] | ETPTR[7] | ETPTR[6] | ETPTR[5] | ETPTR[4] | ETPTR[3] | ETPTR[2] | ETPTR[1] | ETPTR[0] |  | CURRENTRXDESCPTR[14] | CURRENTRXDESCPTR[13] | CURRENTRXDESCPTR[12] | CURRENTRXDESCPTR[11] | CURRENTRXDESCPTR[10] | CURRENTRXDESCPTR[9] | CURRENTRXDESCPTR[8] | CURRENTRXDESCPTR[7] | CURRENTRXDESCPTR[6] | CURRENTRXDESCPTR[5] | CURRENTRXDESCPTR[4] | CURRENTRXDESCPTR[3] | CURRENTRXDESCPTR[2] | CURRENTRXDESCPTR[1] | CURRENTRXDESCPTR[0]
Reset value |  |  | 0 | 0 | 0 | 0 | 0 | 0 | 0 | 0 | 0 | 0 | 0 | 0 | 0 | 0 | 0 | 0 |  | 0 | 0 | 0 | 0 | 0 | 0 | 0 | 0 | 0 | 0 | 0 | 0 | 0 | 0 | 0
Type |  |  | U | U | U | U | U | U | U | U | U | U | U | U | U | U | U | U |  | U | U | U | U | U | U | U | U | U | U | U | U | U | U | U
HW Access |  |  | R | R | R | R | R | R | R | R | R | R | R | R | R | R | R | R |  | R/W | R/W | R/W | R/W | R/W | R/W | R/W | R/W | R/W | R/W | R/W | R/W | R/W | R/W | R/W
SW Access |  |  | R/W | R/W | R/W | R/W | R/W | R/W | R/W | R/W | R/W | R/W | R/W | R/W | R/W | R/W | R/W | R/W |  | R/W | R/W | R/W | R/W | R/W | R/W | R/W | R/W | R/W | R/W | R/W | R/W | R/W | R/W | R/W
Verification |  |  | R/W | R/W | R/W | R/W | R/W | R/W | R/W | R/W | R/W | R/W | R/W | R/W | R/W | R/W | R/W | R/W |  | R/W | R/W | R/W | R/W | R/W | R/W | R/W | R/W | R/W | R/W | R/W | R/W | R/W | R/W | R/W
Deep Sleep Registers
RW_BLE_SUPPORT
Address | Access |  | DEEPSLCNTL | [31 empty] | +30'H | In Use | 12
| HW | SW | 31 | 30 | 29 | 28 | 27 | 26 | 25 | 24 | 23 | 22 | 21 | 20 | 19 | 18 | 17 | 16 | 15 | 14 | 13 | 12 | 11 | 10 | 9 | 8 | 7 | 6 | 5 | 4 | 3 | 2 | 1 | 0
+30'H | R/W | R/W | EXTWKUPDSB | [15 empty] | DEEP_SLEEP_STAT | [10 empty] | SOFT_WAKEUP_REQ | DEEP_SLEEP_CORR_EN | DEEP_SLEEP_ON | RADIO_SLEEP_EN | OSC_SLEEP_EN
Reset value |  |  | 0 | [15 empty] | 0 | [10 empty] | 0 | 0 | 0 | 0 | 0
Type |  |  | U | [15 empty] | U | [10 empty] | U | U | U | U | U
HW Access |  |  | R | [15 empty] | W | [10 empty] | R/W | R/W | R/W | R | R
SW Access |  |  | R/W | [15 empty] | R | [10 empty] | S | S | S | R/W | R/W
Verification |  |  | R/W | [15 empty] | R/W | [10 empty] | R/W | R/W | R/W | R/W | R/W
RW_BLE_SUPPORT
Address | Access |  | DEEPSLWKUP | [31 empty] | +34'H | In Use | 13
| HW | SW | 31 | 30 | 29 | 28 | 27 | 26 | 25 | 24 | 23 | 22 | 21 | 20 | 19 | 18 | 17 | 16 | 15 | 14 | 13 | 12 | 11 | 10 | 9 | 8 | 7 | 6 | 5 | 4 | 3 | 2 | 1 | 0
+34'H | R | R/W | DEEPSLTIME[31] | DEEPSLTIME[30] | DEEPSLTIME[29] | DEEPSLTIME[28] | DEEPSLTIME[27] | DEEPSLTIME[26] | DEEPSLTIME[25] | DEEPSLTIME[24] | DEEPSLTIME[23] | DEEPSLTIME[22] | DEEPSLTIME[21] | DEEPSLTIME[20] | DEEPSLTIME[19] | DEEPSLTIME[18] | DEEPSLTIME[17] | DEEPSLTIME[16] | DEEPSLTIME[15] | DEEPSLTIME[14] | DEEPSLTIME[13] | DEEPSLTIME[12] | DEEPSLTIME[11] | DEEPSLTIME[10] | DEEPSLTIME[9] | DEEPSLTIME[8] | DEEPSLTIME[7] | DEEPSLTIME[6] | DEEPSLTIME[5] | DEEPSLTIME[4] | DEEPSLTIME[3] | DEEPSLTIME[2] | DEEPSLTIME[1] | DEEPSLTIME[0]
Reset value |  |  | 0 | 0 | 0 | 0 | 0 | 0 | 0 | 0 | 0 | 0 | 0 | 0 | 0 | 0 | 0 | 0 | 0 | 0 | 0 | 0 | 0 | 0 | 0 | 0 | 0 | 0 | 0 | 0 | 0 | 0 | 0 | 0
Type |  |  | U | U | U | U | U | U | U | U | U | U | U | U | U | U | U | U | U | U | U | U | U | U | U | U | U | U | U | U | U | U | U | U
HW Access |  |  | R | R | R | R | R | R | R | R | R | R | R | R | R | R | R | R | R | R | R | R | R | R | R | R | R | R | R | R | R | R | R | R
SW Access |  |  | R/W | R/W | R/W | R/W | R/W | R/W | R/W | R/W | R/W | R/W | R/W | R/W | R/W | R/W | R/W | R/W | R/W | R/W | R/W | R/W | R/W | R/W | R/W | R/W | R/W | R/W | R/W | R/W | R/W | R/W | R/W | R/W
Verification |  |  | R/W | R/W | R/W | R/W | R/W | R/W | R/W | R/W | R/W | R/W | R/W | R/W | R/W | R/W | R/W | R/W | R/W | R/W | R/W | R/W | R/W | R/W | R/W | R/W | R/W | R/W | R/W | R/W | R/W | R/W | R/W | R/W
RW_BLE_SUPPORT
Address | Access |  | DEEPSLSTAT | [31 empty] | +38'H | In Use | 14
| HW | SW | 31 | 30 | 29 | 28 | 27 | 26 | 25 | 24 | 23 | 22 | 21 | 20 | 19 | 18 | 17 | 16 | 15 | 14 | 13 | 12 | 11 | 10 | 9 | 8 | 7 | 6 | 5 | 4 | 3 | 2 | 1 | 0
+38'H | W | R | DEEPSLDUR[31] | DEEPSLDUR[30] | DEEPSLDUR[29] | DEEPSLDUR[28] | DEEPSLDUR[27] | DEEPSLDUR[26] | DEEPSLDUR[25] | DEEPSLDUR[24] | DEEPSLDUR[23] | DEEPSLDUR[22] | DEEPSLDUR[21] | DEEPSLDUR[20] | DEEPSLDUR[19] | DEEPSLDUR[18] | DEEPSLDUR[17] | DEEPSLDUR[16] | DEEPSLDUR[15] | DEEPSLDUR[14] | DEEPSLDUR[13] | DEEPSLDUR[12] | DEEPSLDUR[11] | DEEPSLDUR[10] | DEEPSLDUR[9] | DEEPSLDUR[8] | DEEPSLDUR[7] | DEEPSLDUR[6] | DEEPSLDUR[5] | DEEPSLDUR[4] | DEEPSLDUR[3] | DEEPSLDUR[2] | DEEPSLDUR[1] | DEEPSLDUR[0]
Reset value |  |  | 0 | 0 | 0 | 0 | 0 | 0 | 0 | 0 | 0 | 0 | 0 | 0 | 0 | 0 | 0 | 0 | 0 | 0 | 0 | 0 | 0 | 0 | 0 | 0 | 0 | 0 | 0 | 0 | 0 | 0 | 0 | 0
Type |  |  | U | U | U | U | U | U | U | U | U | U | U | U | U | U | U | U | U | U | U | U | U | U | U | U | U | U | U | U | U | U | U | U
HW Access |  |  | W | W | W | W | W | W | W | W | W | W | W | W | W | W | W | W | W | W | W | W | W | W | W | W | W | W | W | W | W | W | W | W
SW Access |  |  | R | R | R | R | R | R | R | R | R | R | R | R | R | R | R | R | R | R | R | R | R | R | R | R | R | R | R | R | R | R | R | R
Verification |  |  | R | R | R | R | R | R | R | R | R | R | R | R | R | R | R | R | R | R | R | R | R | R | R | R | R | R | R | R | R | R | R | R
RW_BLE_SUPPORT
Address | Access |  | ENBPRESET | [31 empty] | +3C'H | In Use | 15
| HW | SW | 31 | 30 | 29 | 28 | 27 | 26 | 25 | 24 | 23 | 22 | 21 | 20 | 19 | 18 | 17 | 16 | 15 | 14 | 13 | 12 | 11 | 10 | 9 | 8 | 7 | 6 | 5 | 4 | 3 | 2 | 1 | 0
+3C'H | R | R/W | TWEXT[10] | TWEXT[9] | TWEXT[8] | TWEXT[7] | TWEXT[6] | TWEXT[5] | TWEXT[4] | TWEXT[3] | TWEXT[2] | TWEXT[1] | TWEXT[0] | TWOSC[10] | TWOSC[9] | TWOSC[8] | TWOSC[7] | TWOSC[6] | TWOSC[5] | TWOSC[4] | TWOSC[3] | TWOSC[2] | TWOSC[1] | TWOSC[0] | TWRM[9] | TWRM[8] | TWRM[7] | TWRM[6] | TWRM[5] | TWRM[4] | TWRM[3] | TWRM[2] | TWRM[1] | TWRM[0]
Reset value |  |  | 0 | 0 | 0 | 0 | 0 | 0 | 0 | 0 | 0 | 0 | 0 | 0 | 0 | 0 | 0 | 0 | 0 | 0 | 0 | 0 | 0 | 0 | 0 | 0 | 0 | 0 | 0 | 0 | 0 | 0 | 0 | 0
Type |  |  | U | U | U | U | U | U | U | U | U | U | U | U | U | U | U | U | U | U | U | U | U | U | U | U | U | U | U | U | U | U | U | U
HW Access |  |  | R | R | R | R | R | R | R | R | R | R | R | R | R | R | R | R | R | R | R | R | R | R | R | R | R | R | R | R | R | R | R | R
SW Access |  |  | R/W | R/W | R/W | R/W | R/W | R/W | R/W | R/W | R/W | R/W | R/W | R/W | R/W | R/W | R/W | R/W | R/W | R/W | R/W | R/W | R/W | R/W | R/W | R/W | R/W | R/W | R/W | R/W | R/W | R/W | R/W | R/W
Verification |  |  | R/W | R/W | R/W | R/W | R/W | R/W | R/W | R/W | R/W | R/W | R/W | R/W | R/W | R/W | R/W | R/W | R/W | R/W | R/W | R/W | R/W | R/W | R/W | R/W | R/W | R/W | R/W | R/W | R/W | R/W | R/W | R/W
RW_BLE_SUPPORT
Address | Access |  | FINECNTCORR | [31 empty] | +40'H | In Use | 16
| HW | SW | 31 | 30 | 29 | 28 | 27 | 26 | 25 | 24 | 23 | 22 | 21 | 20 | 19 | 18 | 17 | 16 | 15 | 14 | 13 | 12 | 11 | 10 | 9 | 8 | 7 | 6 | 5 | 4 | 3 | 2 | 1 | 0
+40'H | R | R/W | [22 empty] | FINECNTCORR[9] | FINECNTCORR[8] | FINECNTCORR[7] | FINECNTCORR[6] | FINECNTCORR[5] | FINECNTCORR[4] | FINECNTCORR[3] | FINECNTCORR[2] | FINECNTCORR[1] | FINECNTCORR[0]
Reset value | [24 empty] | 0 | 0 | 0 | 0 | 0 | 0 | 0 | 0 | 0 | 0
Type | [24 empty] | U | U | U | U | U | U | U | U | U | U
HW Access | [24 empty] | R | R | R | R | R | R | R | R | R | R
SW Access | [24 empty] | R/W | R/W | R/W | R/W | R/W | R/W | R/W | R/W | R/W | R/W
Verification | [24 empty] | R/W | R/W | R/W | R/W | R/W | R/W | R/W | R/W | R/W | R/W
RW_BLE_SUPPORT
Address | Access |  | BASETIMECNTCORR | [31 empty] | +44'H | In Use | 17
| HW | SW | 31 | 30 | 29 | 28 | 27 | 26 | 25 | 24 | 23 | 22 | 21 | 20 | 19 | 18 | 17 | 16 | 15 | 14 | 13 | 12 | 11 | 10 | 9 | 8 | 7 | 6 | 5 | 4 | 3 | 2 | 1 | 0
+44'H | R | R/W | [5 empty] | BASETIMECNTCORR[26] | BASETIMECNTCORR[25] | BASETIMECNTCORR[24] | BASETIMECNTCORR[23] | BASETIMECNTCORR[22] | BASETIMECNTCORR[21] | BASETIMECNTCORR[20] | BASETIMECNTCORR[19] | BASETIMECNTCORR[18] | BASETIMECNTCORR[17] | BASETIMECNTCORR[16] | BASETIMECNTCORR[15] | BASETIMECNTCORR[14] | BASETIMECNTCORR[13] | BASETIMECNTCORR[12] | BASETIMECNTCORR[11] | BASETIMECNTCORR[10] | BASETIMECNTCORR[9] | BASETIMECNTCORR[8] | BASETIMECNTCORR[7] | BASETIMECNTCORR[6] | BASETIMECNTCORR[5] | BASETIMECNTCORR[4] | BASETIMECNTCORR[3] | BASETIMECNTCORR[2] | BASETIMECNTCORR[1] | BASETIMECNTCORR[0]
Reset value | [7 empty] | 0 | 0 | 0 | 0 | 0 | 0 | 0 | 0 | 0 | 0 | 0 | 0 | 0 | 0 | 0 | 0 | 0 | 0 | 0 | 0 | 0 | 0 | 0 | 0 | 0 | 0 | 0
Type | [7 empty] | U | U | U | U | U | U | U | U | U | U | U | U | U | U | U | U | U | U | U | U | U | U | U | U | U | U | U
HW Access | [7 empty] | R | R | R | R | R | R | R | R | R | R | R | R | R | R | R | R | R | R | R | R | R | R | R | R | R | R | R
SW Access | [7 empty] | R/W | R/W | R/W | R/W | R/W | R/W | R/W | R/W | R/W | R/W | R/W | R/W | R/W | R/W | R/W | R/W | R/W | R/W | R/W | R/W | R/W | R/W | R/W | R/W | R/W | R/W | R/W
Verification | [7 empty] | R/W | R/W | R/W | R/W | R/W | R/W | R/W | R/W | R/W | R/W | R/W | R/W | R/W | R/W | R/W | R/W | R/W | R/W | R/W | R/W | R/W | R/W | R/W | R/W | R/W | R/W | R/W
Validation Registers
RW_BLE_DIAG_INST
Address | Access |  | DIAGCNTL | [31 empty] | +50'H | In Use | 20
| HW | SW | 31 | 30 | 29 | 28 | 27 | 26 | 25 | 24 | 23 | 22 | 21 | 20 | 19 | 18 | 17 | 16 | 15 | 14 | 13 | 12 | 11 | 10 | 9 | 8 | 7 | 6 | 5 | 4 | 3 | 2 | 1 | 0
+50'H | R | R/W | DIAG3_EN |  | DIAG3[5] | DIAG3[4] | DIAG3[3] | DIAG3[2] | DIAG3[1] | DIAG3[0] | DIAG2_EN |  | DIAG2[5] | DIAG2[4] | DIAG2[3] | DIAG2[2] | DIAG2[1] | DIAG2[0] | DIAG1_EN |  | DIAG1[5] | DIAG1[4] | DIAG1[3] | DIAG1[2] | DIAG1[1] | DIAG1[0] | DIAG0_EN |  | DIAG0[5] | DIAG0[4] | DIAG0[3] | DIAG0[2] | DIAG0[1] | DIAG0[0]
Reset value |  |  | 0 |  | 0 | 0 | 0 | 0 | 0 | 0 | 0 |  | 0 | 0 | 0 | 0 | 0 | 0 | 0 |  | 0 | 0 | 0 | 0 | 0 | 0 | 0 |  | 0 | 0 | 0 | 0 | 0 | 0
Type |  |  | U |  | U | U | U | U | U | U | U |  | U | U | U | U | U | U | U |  | U | U | U | U | U | U | U |  | U | U | U | U | U | U
HW Access |  |  | R |  | R | R | R | R | R | R | R |  | R | R | R | R | R | R | R |  | R | R | R | R | R | R | R |  | R | R | R | R | R | R
SW Access |  |  | R/W |  | R/W | R/W | R/W | R/W | R/W | R/W | R/W |  | R/W | R/W | R/W | R/W | R/W | R/W | R/W |  | R/W | R/W | R/W | R/W | R/W | R/W | R/W |  | R/W | R/W | R/W | R/W | R/W | R/W
Verification |  |  | R/W |  | R/W | R/W | R/W | R/W | R/W | R/W | R/W |  | R/W | R/W | R/W | R/W | R/W | R/W | R/W |  | R/W | R/W | R/W | R/W | R/W | R/W | R/W |  | R/W | R/W | R/W | R/W | R/W | R/W
RW_BLE_DIAG_INST
Address | Access |  | DIAGSTAT | [31 empty] | +54'H | In Use | 21
| HW | SW | 31 | 30 | 29 | 28 | 27 | 26 | 25 | 24 | 23 | 22 | 21 | 20 | 19 | 18 | 17 | 16 | 15 | 14 | 13 | 12 | 11 | 10 | 9 | 8 | 7 | 6 | 5 | 4 | 3 | 2 | 1 | 0
+54'H | W | R | DIAG3STAT[7] | DIAG3STAT[6] | DIAG3STAT[5] | DIAG3STAT[4] | DIAG3STAT[3] | DIAG3STAT[2] | DIAG3STAT[1] | DIAG3STAT[0] | DIAG2STAT[7] | DIAG2STAT[6] | DIAG2STAT[5] | DIAG2STAT[4] | DIAG2STAT[3] | DIAG2STAT[2] | DIAG2STAT[1] | DIAG2STAT[0] | DIAG1STAT[7] | DIAG1STAT[6] | DIAG1STAT[5] | DIAG1STAT[4] | DIAG1STAT[3] | DIAG1STAT[2] | DIAG1STAT[1] | DIAG1STAT[0] | DIAG0STAT[7] | DIAG0STAT[6] | DIAG0STAT[5] | DIAG0STAT[4] | DIAG0STAT[3] | DIAG0STAT[2] | DIAG0STAT[1] | DIAG0STAT[0]
Reset value |  |  | 0 | 0 | 0 | 0 | 0 | 0 | 0 | 0 | 0 | 0 | 0 | 0 | 0 | 0 | 0 | 0 | 0 | 0 | 0 | 0 | 0 | 0 | 0 | 0 | 0 | 0 | 0 | 0 | 0 | 0 | 0 | 0
Type |  |  | U | U | U | U | U | U | U | U | U | U | U | U | U | U | U | U | U | U | U | U | U | U | U | U | U | U | U | U | U | U | U | U
HW Access |  |  | W | W | W | W | W | W | W | W | W | W | W | W | W | W | W | W | W | W | W | W | W | W | W | W | W | W | W | W | W | W | W | W
SW Access |  |  | R | R | R | R | R | R | R | R | R | R | R | R | R | R | R | R | R | R | R | R | R | R | R | R | R | R | R | R | R | R | R | R
Verification |  |  | R | R | R | R | R | R | R | R | R | R | R | R | R | R | R | R | R | R | R | R | R | R | R | R | R | R | R | R | R | R | R | R
Address | Access |  | DEBUGADDMAX | [31 empty] | +58'H | In Use | 22
| HW | SW | 31 | 30 | 29 | 28 | 27 | 26 | 25 | 24 | 23 | 22 | 21 | 20 | 19 | 18 | 17 | 16 | 15 | 14 | 13 | 12 | 11 | 10 | 9 | 8 | 7 | 6 | 5 | 4 | 3 | 2 | 1 | 0
+58'H | R | R/W | REG_ADDMAX[15] | REG_ADDMAX[14] | REG_ADDMAX[13] | REG_ADDMAX[12] | REG_ADDMAX[11] | REG_ADDMAX[10] | REG_ADDMAX[9] | REG_ADDMAX[8] | REG_ADDMAX[7] | REG_ADDMAX[6] | REG_ADDMAX[5] | REG_ADDMAX[4] | REG_ADDMAX[3] | REG_ADDMAX[2] | REG_ADDMAX[1] | REG_ADDMAX[0] | EM_ADDMAX[15] | EM_ADDMAX[14] | EM_ADDMAX[13] | EM_ADDMAX[12] | EM_ADDMAX[11] | EM_ADDMAX[10] | EM_ADDMAX[9] | EM_ADDMAX[8] | EM_ADDMAX[7] | EM_ADDMAX[6] | EM_ADDMAX[5] | EM_ADDMAX[4] | EM_ADDMAX[3] | EM_ADDMAX[2] | EM_ADDMAX[1] | EM_ADDMAX[0]
Reset value |  |  | 0 | 0 | 0 | 0 | 0 | 0 | 0 | 0 | 0 | 0 | 0 | 0 | 0 | 0 | 0 | 0 | 0 | 0 | 0 | 0 | 0 | 0 | 0 | 0 | 0 | 0 | 0 | 0 | 0 | 0 | 0 | 0
Type |  |  | U | U | U | U | U | U | U | U | U | U | U | U | U | U | U | U | U | U | U | U | U | U | U | U | U | U | U | U | U | U | U | U
HW Access |  |  | R | R | R | R | R | R | R | R | R | R | R | R | R | R | R | R | R | R | R | R | R | R | R | R | R | R | R | R | R | R | R | R
SW Access |  |  | R/W | R/W | R/W | R/W | R/W | R/W | R/W | R/W | R/W | R/W | R/W | R/W | R/W | R/W | R/W | R/W | R/W | R/W | R/W | R/W | R/W | R/W | R/W | R/W | R/W | R/W | R/W | R/W | R/W | R/W | R/W | R/W
Verification |  |  | R/W | R/W | R/W | R/W | R/W | R/W | R/W | R/W | R/W | R/W | R/W | R/W | R/W | R/W | R/W | R/W | R/W | R/W | R/W | R/W | R/W | R/W | R/W | R/W | R/W | R/W | R/W | R/W | R/W | R/W | R/W | R/W
Address | Access |  | DEBUGADDMIN | [31 empty] | +5C'H | In Use | 23
| HW | SW | 31 | 30 | 29 | 28 | 27 | 26 | 25 | 24 | 23 | 22 | 21 | 20 | 19 | 18 | 17 | 16 | 15 | 14 | 13 | 12 | 11 | 10 | 9 | 8 | 7 | 6 | 5 | 4 | 3 | 2 | 1 | 0
+5C'H | R | R/W | REG_ADDMIN[15] | REG_ADDMIN[14] | REG_ADDMIN[13] | REG_ADDMIN[12] | REG_ADDMIN[11] | REG_ADDMIN[10] | REG_ADDMIN[9] | REG_ADDMIN[8] | REG_ADDMIN[7] | REG_ADDMIN[6] | REG_ADDMIN[5] | REG_ADDMIN[4] | REG_ADDMIN[3] | REG_ADDMIN[2] | REG_ADDMIN[1] | REG_ADDMIN[0] | EM_ADDMIN[15] | EM_ADDMIN[14] | EM_ADDMIN[13] | EM_ADDMIN[12] | EM_ADDMIN[11] | EM_ADDMIN[10] | EM_ADDMIN[9] | EM_ADDMIN[8] | EM_ADDMIN[7] | EM_ADDMIN[6] | EM_ADDMIN[5] | EM_ADDMIN[4] | EM_ADDMIN[3] | EM_ADDMIN[2] | EM_ADDMIN[1] | EM_ADDMIN[0]
Reset value |  |  | 0 | 0 | 0 | 0 | 0 | 0 | 0 | 0 | 0 | 0 | 0 | 0 | 0 | 0 | 0 | 0 | 0 | 0 | 0 | 0 | 0 | 0 | 0 | 0 | 0 | 0 | 0 | 0 | 0 | 0 | 0 | 0
Type |  |  | U | U | U | U | U | U | U | U | U | U | U | U | U | U | U | U | U | U | U | U | U | U | U | U | U | U | U | U | U | U | U | U
HW Access |  |  | R | R | R | R | R | R | R | R | R | R | R | R | R | R | R | R | R | R | R | R | R | R | R | R | R | R | R | R | R | R | R | R
SW Access |  |  | R/W | R/W | R/W | R/W | R/W | R/W | R/W | R/W | R/W | R/W | R/W | R/W | R/W | R/W | R/W | R/W | R/W | R/W | R/W | R/W | R/W | R/W | R/W | R/W | R/W | R/W | R/W | R/W | R/W | R/W | R/W | R/W
Verification |  |  | R/W | R/W | R/W | R/W | R/W | R/W | R/W | R/W | R/W | R/W | R/W | R/W | R/W | R/W | R/W | R/W | R/W | R/W | R/W | R/W | R/W | R/W | R/W | R/W | R/W | R/W | R/W | R/W | R/W | R/W | R/W | R/W
Address | Access |  | ERRORTYPESTAT | [31 empty] | +60'H | In Use | 24
| HW | SW | 31 | 30 | 29 | 28 | 27 | 26 | 25 | 24 | 23 | 22 | 21 | 20 | 19 | 18 | 17 | 16 | 15 | 14 | 13 | 12 | 11 | 10 | 9 | 8 | 7 | 6 | 5 | 4 | 3 | 2 | 1 | 0
+60'H | W | R | [12 empty] | RAL_UNDERRUN | RAL_ERROR | CONCEVTIRQ_ERROR | RXDATA_PTR_ERROR | TXDATA_PTR_ERROR | RXDESC_EMPTY_ERROR | TXDESC_EMPTY_ERROR | CSFORMAT_ERROR | LLCHMAP_ERROR | ADV_UNDERRUN | IFS_UNDERRUN | WHITELIST_ERROR | EVT_CNTL_APFM_ERROR | EVT_SCHDL_APFM_ERROR | EVT_SCHDL_ENTRY_ERROR | EVT_SCHDL_EMACC_ERROR | RADIO_EMACC_ERROR | PKTCNTL_EMACC_ERROR | RXCRYPT_ERROR | TXCRYPT_ERROR
Reset value | [14 empty] | 0 | 0 | 0 | 0 | 0 | 0 | 0 | 0 | 0 | 0 | 0 | 0 | 0 | 0 | 0 | 0 | 0 | 0 | 0 | 0
Type | [14 empty] | U | U | U | U | U | U | U | U | U | U | U | U | U | U | U | U | U | U | U | U
HW Access | [14 empty] | W | W | W | W | W | W | W | R | W | W | W | W | W | W | W | W | W | W | W | W
SW Access | [14 empty] | R | R | R | R | R | R | R | R | R | R | R | R | R | R | R | R | R | R | R | R
Verification | [14 empty] | R/W | R/W | R/W | R/W | R/W | R/W | R/W | R/W | R/W | R/W | R/W | R/W | R/W | R/W | R/W | R/W | R/W | R/W | R/W | R/W
RW_BLE_DIAG_INST
Address | Access |  | SWPROFILING | [31 empty] | +64'H | In Use | 25
| HW | SW | 31 | 30 | 29 | 28 | 27 | 26 | 25 | 24 | 23 | 22 | 21 | 20 | 19 | 18 | 17 | 16 | 15 | 14 | 13 | 12 | 11 | 10 | 9 | 8 | 7 | 6 | 5 | 4 | 3 | 2 | 1 | 0
+64'H | R | R/W | SWPROF31 | SWPROF30 | SWPROF29 | SWPROF28 | SWPROF27 | SWPROF26 | SWPROF25 | SWPROF24 | SWPROF23 | SWPROF22 | SWPROF21 | SWPROF20 | SWPROF19 | SWPROF18 | SWPROF17 | SWPROF16 | SWPROF15 | SWPROF14 | SWPROF13 | SWPROF12 | SWPROF11 | SWPROF10 | SWPROF9 | SWPROF8 | SWPROF7 | SWPROF6 | SWPROF5 | SWPROF4 | SWPROF3 | SWPROF2 | SWPROF1 | SWPROF0
Reset value |  |  | 0 | 0 | 0 | 0 | 0 | 0 | 0 | 0 | 0 | 0 | 0 | 0 | 0 | 0 | 0 | 0 | 0 | 0 | 0 | 0 | 0 | 0 | 0 | 0 | 0 | 0 | 0 | 0 | 0 | 0 | 0 | 0
Type |  |  | U | U | U | U | U | U | U | U | U | U | U | U | U | U | U | U | U | U | U | U | U | U | U | U | U | U | U | U | U | U | U | U
HW Access |  |  | R | R | R | R | R | R | R | R | R | R | R | R | R | R | R | R | R | R | R | R | R | R | R | R | R | R | R | R | R | R | R | R
SW Access |  |  | R/W | R/W | R/W | R/W | R/W | R/W | R/W | R/W | R/W | R/W | R/W | R/W | R/W | R/W | R/W | R/W | R/W | R/W | R/W | R/W | R/W | R/W | R/W | R/W | R/W | R/W | R/W | R/W | R/W | R/W | R/W | R/W
Verification |  |  | R/W | R/W | R/W | R/W | R/W | R/W | R/W | R/W | R/W | R/W | R/W | R/W | R/W | R/W | R/W | R/W | R/W | R/W | R/W | R/W | R/W | R/W | R/W | R/W | R/W | R/W | R/W | R/W | R/W | R/W | R/W | R/W
Radio Registers
Address | Access |  | RADIOCNTL0 | [31 empty] | +70'H | In Use | 28
| HW | SW | 31 | 30 | 29 | 28 | 27 | 26 | 25 | 24 | 23 | 22 | 21 | 20 | 19 | 18 | 17 | 16 | 15 | 14 | 13 | 12 | 11 | 10 | 9 | 8 | 7 | 6 | 5 | 4 | 3 | 2 | 1 | 0
+70'H | R/W | R/W | [8 empty] | SYNC_PULSE_MODE | DPCORR_EN | FORCEAGC_EN | FORCEBLEIQ | JEF_SELECT | [12 empty] | SPIFREQ[1] | SPIFREQ[0] |  |  |  | SPICOMP | SPIGO
Reset value | [10 empty] | 0 | 0 | 0 | 0 | 0 | [12 empty] | 0 | 0 |  |  |  | 1 | 0
Type | [10 empty] | U | U | U | U | U | [12 empty] | U | U |  |  |  | U | U
HW Access | [10 empty] | R | R | R | R | R | [12 empty] | R | R |  |  |  | W | R/W
SW Access | [10 empty] | R/W | R/W | R/W | R/W | R/W | [12 empty] | R/W | R/W |  |  |  | R | S
Verification | [10 empty] | R/W | R/W | R/W | R/W | R/W | [12 empty] | R/W | R/W |  |  |  | R | DT
Address | Access |  | RADIOCNTL1 | [31 empty] | +74'H | In Use | 29
| HW | SW | 31 | 30 | 29 | 28 | 27 | 26 | 25 | 24 | 23 | 22 | 21 | 20 | 19 | 18 | 17 | 16 | 15 | 14 | 13 | 12 | 11 | 10 | 9 | 8 | 7 | 6 | 5 | 4 | 3 | 2 | 1 | 0
+74'H | R | R/W |  |  |  |  | SUBVERSION[3] | SUBVERSION[2] | SUBVERSION[1] | SUBVERSION[0] |  |  |  | XRFSEL[4] | XRFSEL[3] | XRFSEL[2] | XRFSEL[1] | XRFSEL[0] | SPIPTR[15] | SPIPTR[14] | SPIPTR[13] | SPIPTR[12] | SPIPTR[11] | SPIPTR[10] | SPIPTR[9] | SPIPTR[8] | SPIPTR[7] | SPIPTR[6] | SPIPTR[5] | SPIPTR[4] | SPIPTR[3] | SPIPTR[2] | SPIPTR[1] | SPIPTR[0]
Reset value | [6 empty] | 0 | 0 | 0 | 0 |  |  |  | 0 | 0 | 0 | 0 | 0 | 0 | 0 | 0 | 0 | 0 | 0 | 0 | 0 | 0 | 0 | 0 | 0 | 0 | 0 | 0 | 0
Type | [6 empty] | U | U | U | U |  |  |  | U | U | U | U | U | U | U | U | U | U | U | U | U | U | U | U | U | U | U | U | U
HW Access | [6 empty] | R | R | R | R |  |  |  | R | R | R | R | R | R | R | R | R | R | R | R | R | R | R | R | R | R | R | R | R
SW Access | [6 empty] | R/W | R/W | R/W | R/W |  |  |  | R/W | R/W | R/W | R/W | R/W | R/W | R/W | R/W | R/W | R/W | R/W | R/W | R/W | R/W | R/W | R/W | R/W | R/W | R/W | R/W | R/W
Verification | [6 empty] | R/W | R/W | R/W | R/W |  |  |  | R/W | R/W | R/W | R/W | R/W | R/W | R/W | R/W | R/W | R/W | R/W | R/W | R/W | R/W | R/W | R/W | R/W | R/W | R/W | R/W | R/W
Address | Access |  | RADIOCNTL2 | [31 empty] | +78'H | In Use | 30
| HW | SW | 31 | 30 | 29 | 28 | 27 | 26 | 25 | 24 | 23 | 22 | 21 | 20 | 19 | 18 | 17 | 16 | 15 | 14 | 13 | 12 | 11 | 10 | 9 | 8 | 7 | 6 | 5 | 4 | 3 | 2 | 1 | 0
+78'H | R | R/W | RFRXTMDA[3] | RFRXTMDA[2] | RFRXTMDA[1] | RFRXTMDA[0] | [5 empty] | SYNC_POSITION[6] | SYNC_POSITION[5] | SYNC_POSITION[4] | SYNC_POSITION[3] | SYNC_POSITION[2] | SYNC_POSITION[1] | SYNC_POSITION[0] |  |  |  |  | FORCEAGC_LENGTH[11] | FORCEAGC_LENGTH[10] | FORCEAGC_LENGTH[9] | FORCEAGC_LENGTH[8] | FORCEAGC_LENGTH[7] | FORCEAGC_LENGTH[6] | FORCEAGC_LENGTH[5] | FORCEAGC_LENGTH[4] | FORCEAGC_LENGTH[3] | FORCEAGC_LENGTH[2] | FORCEAGC_LENGTH[1] | FORCEAGC_LENGTH[0]
Reset value |  |  | 0 | 0 | 0 | 0 | [5 empty] | 0 | 0 | 0 | 0 | 0 | 0 | 0 |  |  |  |  | 0 | 0 | 0 | 0 | 0 | 0 | 0 | 0 | 0 | 0 | 0 | 0
Type |  |  | U | U | U | U | [5 empty] | U | U | U | U | U | U | U |  |  |  |  | U | U | U | U | U | U | U | U | U | U | U | U
HW Access |  |  | R | R | R | R | [5 empty] | R | R | R | R | R | R | R |  |  |  |  | R | R | R | R | R | R | R | R | R | R | R | R
SW Access |  |  | R/W | R/W | R/W | R/W | [5 empty] | R/W | R/W | R/W | R/W | R/W | R/W | R/W |  |  |  |  | R/W | R/W | R/W | R/W | R/W | R/W | R/W | R/W | R/W | R/W | R/W | R/W
Verification |  |  | R/W | R/W | R/W | R/W | [5 empty] | R/W | R/W | R/W | R/W | R/W | R/W | R/W |  |  |  |  | R/W | R/W | R/W | R/W | R/W | R/W | R/W | R/W | R/W | R/W | R/W | R/W
Address | Access |  | RADIOCNTL3 | [31 empty] | +7C'H | In Use | 31
| HW | SW | 31 | 30 | 29 | 28 | 27 | 26 | 25 | 24 | 23 | 22 | 21 | 20 | 19 | 18 | 17 | 16 | 15 | 14 | 13 | 12 | 11 | 10 | 9 | 8 | 7 | 6 | 5 | 4 | 3 | 2 | 1 | 0
+7C'H | R | R/W | [16 empty] | FREQTABLE_PTR[15] | FREQTABLE_PTR[14] | FREQTABLE_PTR[13] | FREQTABLE_PTR[12] | FREQTABLE_PTR[11] | FREQTABLE_PTR[10] | FREQTABLE_PTR[9] | FREQTABLE_PTR[8] | FREQTABLE_PTR[7] | FREQTABLE_PTR[6] | FREQTABLE_PTR[5] | FREQTABLE_PTR[4] | FREQTABLE_PTR[3] | FREQTABLE_PTR[2] | FREQTABLE_PTR[1] | FREQTABLE_PTR[0]
Reset value | [18 empty] | 0 | 0 | 0 | 0 | 0 | 0 | 0 | 0 | 0 | 1 | 0 | 0 | 0 | 0 | 0 | 0
Type | [18 empty] | U | U | U | U | U | U | U | U | U | U | U | U | U | U | U | U
HW Access | [18 empty] | R | R | R | R | R | R | R | R | R | R | R | R | R | R | R | R
SW Access | [18 empty] | R/W | R/W | R/W | R/W | R/W | R/W | R/W | R/W | R/W | R/W | R/W | R/W | R/W | R/W | R/W | R/W
Verification | [18 empty] | R/W | R/W | R/W | R/W | R/W | R/W | R/W | R/W | R/W | R/W | R/W | R/W | R/W | R/W | R/W | R/W
Address | Access |  | RADIOPWRUPDN | [31 empty] | +80'H | In Use | 32
| HW | SW | 31 | 30 | 29 | 28 | 27 | 26 | 25 | 24 | 23 | 22 | 21 | 20 | 19 | 18 | 17 | 16 | 15 | 14 | 13 | 12 | 11 | 10 | 9 | 8 | 7 | 6 | 5 | 4 | 3 | 2 | 1 | 0
+80'H | R | R/W |  | RTRIP_DELAY[6] | RTRIP_DELAY[5] | RTRIP_DELAY[4] | RTRIP_DELAY[3] | RTRIP_DELAY[2] | RTRIP_DELAY[1] | RTRIP_DELAY[0] | RXPWRUP[7] | RXPWRUP[6] | RXPWRUP[5] | RXPWRUP[4] | RXPWRUP[3] | RXPWRUP[2] | RXPWRUP[1] | RXPWRUP[0] |  |  |  | TXPWRDN[4] | TXPWRDN[3] | TXPWRDN[2] | TXPWRDN[1] | TXPWRDN[0] | TXPWRUP[7] | TXPWRUP[6] | TXPWRUP[5] | TXPWRUP[4] | TXPWRUP[3] | TXPWRUP[2] | TXPWRUP[1] | TXPWRUP[0]
Reset value |  |  |  | 0 | 0 | 0 | 0 | 0 | 0 | 0 | 1 | 1 | 0 | 1 | 0 | 0 | 1 | 0 |  |  |  | 0 | 0 | 0 | 1 | 1 | 1 | 1 | 0 | 1 | 0 | 0 | 1 | 0
Type |  |  |  | U | U | U | U | U | U | U | U | U | U | U | U | U | U | U |  |  |  | U | U | U | U | U | U | U | U | U | U | U | U | U
HW Access |  |  |  | R | R | R | R | R | R | R | R | R | R | R | R | R | R | R |  |  |  | R | R | R | R | R | R | R | R | R | R | R | R | R
SW Access |  |  |  | R/W | R/W | R/W | R/W | R/W | R/W | R/W | R/W | R/W | R/W | R/W | R/W | R/W | R/W | R/W |  |  |  | R/W | R/W | R/W | R/W | R/W | R/W | R/W | R/W | R/W | R/W | R/W | R/W | R/W
Verification |  |  |  | R/W | R/W | R/W | R/W | R/W | R/W | R/W | R/W | R/W | R/W | R/W | R/W | R/W | R/W | R/W |  |  |  | R/W | R/W | R/W | R/W | R/W | R/W | R/W | R/W | R/W | R/W | R/W | R/W | R/W
RW_BLE_ICYTRX_INST
Address | Access |  | SPIPTRCNTL0 | [31 empty] | +84'H | In Use | 33
| HW | SW | 31 | 30 | 29 | 28 | 27 | 26 | 25 | 24 | 23 | 22 | 21 | 20 | 19 | 18 | 17 | 16 | 15 | 14 | 13 | 12 | 11 | 10 | 9 | 8 | 7 | 6 | 5 | 4 | 3 | 2 | 1 | 0
+84'H | R | R/W | TXOFFPTR[15] | TXOFFPTR[14] | TXOFFPTR[13] | TXOFFPTR[12] | TXOFFPTR[11] | TXOFFPTR[10] | TXOFFPTR[9] | TXOFFPTR[8] | TXOFFPTR[7] | TXOFFPTR[6] | TXOFFPTR[5] | TXOFFPTR[4] | TXOFFPTR[3] | TXOFFPTR[2] | TXOFFPTR[1] | TXOFFPTR[0] | TXONPTR[15] | TXONPTR[14] | TXONPTR[13] | TXONPTR[12] | TXONPTR[11] | TXONPTR[10] | TXONPTR[9] | TXONPTR[8] | TXONPTR[7] | TXONPTR[6] | TXONPTR[5] | TXONPTR[4] | TXONPTR[3] | TXONPTR[2] | TXONPTR[1] | TXONPTR[0]
Reset value |  |  | 0 | 0 | 0 | 0 | 0 | 0 | 0 | 0 | 0 | 0 | 0 | 0 | 0 | 0 | 0 | 0 | 0 | 0 | 0 | 0 | 0 | 0 | 0 | 0 | 0 | 0 | 0 | 0 | 0 | 0 | 0 | 0
Type |  |  | U | U | U | U | U | U | U | U | U | U | U | U | U | U | U | U | U | U | U | U | U | U | U | U | U | U | U | U | U | U | U | U
HW Access |  |  | R | R | R | R | R | R | R | R | R | R | R | R | R | R | R | R | R | R | R | R | R | R | R | R | R | R | R | R | R | R | R | R
SW Access |  |  | R/W | R/W | R/W | R/W | R/W | R/W | R/W | R/W | R/W | R/W | R/W | R/W | R/W | R/W | R/W | R/W | R/W | R/W | R/W | R/W | R/W | R/W | R/W | R/W | R/W | R/W | R/W | R/W | R/W | R/W | R/W | R/W
Verification |  |  | R/W | R/W | R/W | R/W | R/W | R/W | R/W | R/W | R/W | R/W | R/W | R/W | R/W | R/W | R/W | R/W | R/W | R/W | R/W | R/W | R/W | R/W | R/W | R/W | R/W | R/W | R/W | R/W | R/W | R/W | R/W | R/W
RW_BLE_ICYTRX_INST
Address | Access |  | SPIPTRCNTL1 | [31 empty] | +88'H | In Use | 34
| HW | SW | 31 | 30 | 29 | 28 | 27 | 26 | 25 | 24 | 23 | 22 | 21 | 20 | 19 | 18 | 17 | 16 | 15 | 14 | 13 | 12 | 11 | 10 | 9 | 8 | 7 | 6 | 5 | 4 | 3 | 2 | 1 | 0
+88'H | R | R/W | RXOFFPTR[15] | RXOFFPTR[14] | RXOFFPTR[13] | RXOFFPTR[12] | RXOFFPTR[11] | RXOFFPTR[10] | RXOFFPTR[9] | RXOFFPTR[8] | RXOFFPTR[7] | RXOFFPTR[6] | RXOFFPTR[5] | RXOFFPTR[4] | RXOFFPTR[3] | RXOFFPTR[2] | RXOFFPTR[1] | RXOFFPTR[0] | RXONPTR[15] | RXONPTR[14] | RXONPTR[13] | RXONPTR[12] | RXONPTR[11] | RXONPTR[10] | RXONPTR[9] | RXONPTR[8] | RXONPTR[7] | RXONPTR[6] | RXONPTR[5] | RXONPTR[4] | RXONPTR[3] | RXONPTR[2] | RXONPTR[1] | RXONPTR[0]
Reset value |  |  | 0 | 0 | 0 | 0 | 0 | 0 | 0 | 0 | 0 | 0 | 0 | 0 | 0 | 0 | 0 | 0 | 0 | 0 | 0 | 0 | 0 | 0 | 0 | 0 | 0 | 0 | 0 | 0 | 0 | 0 | 0 | 0
Type |  |  | U | U | U | U | U | U | U | U | U | U | U | U | U | U | U | U | U | U | U | U | U | U | U | U | U | U | U | U | U | U | U | U
HW Access |  |  | R | R | R | R | R | R | R | R | R | R | R | R | R | R | R | R | R | R | R | R | R | R | R | R | R | R | R | R | R | R | R | R
SW Access |  |  | R/W | R/W | R/W | R/W | R/W | R/W | R/W | R/W | R/W | R/W | R/W | R/W | R/W | R/W | R/W | R/W | R/W | R/W | R/W | R/W | R/W | R/W | R/W | R/W | R/W | R/W | R/W | R/W | R/W | R/W | R/W | R/W
Verification |  |  | R/W | R/W | R/W | R/W | R/W | R/W | R/W | R/W | R/W | R/W | R/W | R/W | R/W | R/W | R/W | R/W | R/W | R/W | R/W | R/W | R/W | R/W | R/W | R/W | R/W | R/W | R/W | R/W | R/W | R/W | R/W | R/W
RW_BLE_ICYTRX_INST
Address | Access |  | SPIPTRCNTL2 | [31 empty] | +8C'H | In Use | 35
| HW | SW | 31 | 30 | 29 | 28 | 27 | 26 | 25 | 24 | 23 | 22 | 21 | 20 | 19 | 18 | 17 | 16 | 15 | 14 | 13 | 12 | 11 | 10 | 9 | 8 | 7 | 6 | 5 | 4 | 3 | 2 | 1 | 0
+8C'H | R | R/W | [16 empty] | RSSIPTR[15] | RSSIPTR[14] | RSSIPTR[13] | RSSIPTR[12] | RSSIPTR[11] | RSSIPTR[10] | RSSIPTR[9] | RSSIPTR[8] | RSSIPTR[7] | RSSIPTR[6] | RSSIPTR[5] | RSSIPTR[4] | RSSIPTR[3] | RSSIPTR[2] | RSSIPTR[1] | RSSIPTR[0]
Reset value | [18 empty] | 0 | 0 | 0 | 0 | 0 | 0 | 0 | 0 | 0 | 0 | 0 | 0 | 0 | 0 | 0 | 0
Type | [18 empty] | U | U | U | U | U | U | U | U | U | U | U | U | U | U | U | U
HW Access | [18 empty] | R | R | R | R | R | R | R | R | R | R | R | R | R | R | R | R
SW Access | [18 empty] | R/W | R/W | R/W | R/W | R/W | R/W | R/W | R/W | R/W | R/W | R/W | R/W | R/W | R/W | R/W | R/W
Verification | [18 empty] | R/W | R/W | R/W | R/W | R/W | R/W | R/W | R/W | R/W | R/W | R/W | R/W | R/W | R/W | R/W | R/W
Advertising Channel Map Register
Address | Access |  | ADVCHMAP | [31 empty] | +90'H | In Use | 36
| HW | SW | 31 | 30 | 29 | 28 | 27 | 26 | 25 | 24 | 23 | 22 | 21 | 20 | 19 | 18 | 17 | 16 | 15 | 14 | 13 | 12 | 11 | 10 | 9 | 8 | 7 | 6 | 5 | 4 | 3 | 2 | 1 | 0
+90'H | R | R/W | [29 empty] | ADVCHMAP[2] | ADVCHMAP[1] | ADVCHMAP[0]
Reset value | [31 empty] | 1 | 1 | 1
Type | [31 empty] | U | U | U
HW Access | [31 empty] | R | R | R
SW Access | [31 empty] | R/W | R/W | R/W
Verification | [31 empty] | R/W | R/W | R/W
Advertising and Scanning Timer
Address | Access |  | ADVTIM | [31 empty] | +A0'H | In Use | 40
| HW | SW | 31 | 30 | 29 | 28 | 27 | 26 | 25 | 24 | 23 | 22 | 21 | 20 | 19 | 18 | 17 | 16 | 15 | 14 | 13 | 12 | 11 | 10 | 9 | 8 | 7 | 6 | 5 | 4 | 3 | 2 | 1 | 0
+A0'H | R | R/W | [18 empty] | ADVINT[13] | ADVINT[12] | ADVINT[11] | ADVINT[10] | ADVINT[9] | ADVINT[8] | ADVINT[7] | ADVINT[6] | ADVINT[5] | ADVINT[4] | ADVINT[3] | ADVINT[2] | ADVINT[1] | ADVINT[0]
Reset value | [20 empty] | 0 | 0 | 0 | 0 | 0 | 0 | 0 | 0 | 0 | 0 | 0 | 0 | 0 | 0
Type | [20 empty] | U | U | U | U | U | U | U | U | U | U | U | U | U | U
HW Access | [20 empty] | R | R | R | R | R | R | R | R | R | R | R | R | R | R
SW Access | [20 empty] | R/W | R/W | R/W | R/W | R/W | R/W | R/W | R/W | R/W | R/W | R/W | R/W | R/W | R/W
Verification | [20 empty] | R/W | R/W | R/W | R/W | R/W | R/W | R/W | R/W | R/W | R/W | R/W | R/W | R/W | R/W
Address | Access |  | ACTSCANSTAT | [31 empty] | +A4'H | In Use | 41
| HW | SW | 31 | 30 | 29 | 28 | 27 | 26 | 25 | 24 | 23 | 22 | 21 | 20 | 19 | 18 | 17 | 16 | 15 | 14 | 13 | 12 | 11 | 10 | 9 | 8 | 7 | 6 | 5 | 4 | 3 | 2 | 1 | 0
+A4'H | W | R | [7 empty] | BACKOFF[8] | BACKOFF[7] | BACKOFF[6] | BACKOFF[5] | BACKOFF[4] | BACKOFF[3] | BACKOFF[2] | BACKOFF[1] | BACKOFF[0] | [7 empty] | UPPERLIMIT[8] | UPPERLIMIT[7] | UPPERLIMIT[6] | UPPERLIMIT[5] | UPPERLIMIT[4] | UPPERLIMIT[3] | UPPERLIMIT[2] | UPPERLIMIT[1] | UPPERLIMIT[0]
Reset value | [9 empty] | 0 | 0 | 0 | 0 | 0 | 0 | 0 | 0 | 1 | [7 empty] | 0 | 0 | 0 | 0 | 0 | 0 | 0 | 0 | 1
Type | [9 empty] | U | U | U | U | U | U | U | U | U | [7 empty] | U | U | U | U | U | U | U | U | U
HW Access | [9 empty] | W | W | W | W | W | W | W | W | W | [7 empty] | W | W | W | W | W | W | W | W | W
SW Access | [9 empty] | R | R | R | R | R | R | R | R | R | [7 empty] | R | R | R | R | R | R | R | R | R
Verification | [9 empty] | R | R | R | R | R | R | R | R | R | [7 empty] | R | R | R | R | R | R | R | R | R
Device filtering
Address | Access |  | WLPUBADDPTR | [31 empty] | +B0'H | In Use | 44
| HW | SW | 31 | 30 | 29 | 28 | 27 | 26 | 25 | 24 | 23 | 22 | 21 | 20 | 19 | 18 | 17 | 16 | 15 | 14 | 13 | 12 | 11 | 10 | 9 | 8 | 7 | 6 | 5 | 4 | 3 | 2 | 1 | 0
+B0'H | R | R/W | [16 empty] | WLPUBADDPTR[15] | WLPUBADDPTR[14] | WLPUBADDPTR[13] | WLPUBADDPTR[12] | WLPUBADDPTR[11] | WLPUBADDPTR[10] | WLPUBADDPTR[9] | WLPUBADDPTR[8] | WLPUBADDPTR[7] | WLPUBADDPTR[6] | WLPUBADDPTR[5] | WLPUBADDPTR[4] | WLPUBADDPTR[3] | WLPUBADDPTR[2] | WLPUBADDPTR[1] | WLPUBADDPTR[0]
Reset value | [18 empty] | 0 | 0 | 0 | 0 | 0 | 0 | 0 | 0 | 0 | 0 | 0 | 0 | 0 | 0 | 0 | 0
Type | [18 empty] | U | U | U | U | U | U | U | U | U | U | U | U | U | U | U | U
HW Access | [18 empty] | R | R | R | R | R | R | R | R | R | R | R | R | R | R | R | R
SW Access | [18 empty] | R/W | R/W | R/W | R/W | R/W | R/W | R/W | R/W | R/W | R/W | R/W | R/W | R/W | R/W | R/W | R/W
Verification | [18 empty] | R/W | R/W | R/W | R/W | R/W | R/W | R/W | R/W | R/W | R/W | R/W | R/W | R/W | R/W | R/W | R/W
Address | Access |  | WLPRIVADDPTR | [31 empty] | +B4'H | In Use | 45
| HW | SW | 31 | 30 | 29 | 28 | 27 | 26 | 25 | 24 | 23 | 22 | 21 | 20 | 19 | 18 | 17 | 16 | 15 | 14 | 13 | 12 | 11 | 10 | 9 | 8 | 7 | 6 | 5 | 4 | 3 | 2 | 1 | 0
+B4'H | R | R/W | [16 empty] | WLPRIVADDPTR[15] | WLPRIVADDPTR[14] | WLPRIVADDPTR[13] | WLPRIVADDPTR[12] | WLPRIVADDPTR[11] | WLPRIVADDPTR[10] | WLPRIVADDPTR[9] | WLPRIVADDPTR[8] | WLPRIVADDPTR[7] | WLPRIVADDPTR[6] | WLPRIVADDPTR[5] | WLPRIVADDPTR[4] | WLPRIVADDPTR[3] | WLPRIVADDPTR[2] | WLPRIVADDPTR[1] | WLPRIVADDPTR[0]
Reset value | [18 empty] | 0 | 0 | 0 | 0 | 0 | 0 | 0 | 0 | 0 | 0 | 0 | 0 | 0 | 0 | 0 | 0
Type | [18 empty] | U | U | U | U | U | U | U | U | U | U | U | U | U | U | U | U
HW Access | [18 empty] | R | R | R | R | R | R | R | R | R | R | R | R | R | R | R | R
SW Access | [18 empty] | R/W | R/W | R/W | R/W | R/W | R/W | R/W | R/W | R/W | R/W | R/W | R/W | R/W | R/W | R/W | R/W
Verification | [18 empty] | R/W | R/W | R/W | R/W | R/W | R/W | R/W | R/W | R/W | R/W | R/W | R/W | R/W | R/W | R/W | R/W
Address | Access |  | WLNBDEV | [31 empty] | +B8'H | In Use | 46
| HW | SW | 31 | 30 | 29 | 28 | 27 | 26 | 25 | 24 | 23 | 22 | 21 | 20 | 19 | 18 | 17 | 16 | 15 | 14 | 13 | 12 | 11 | 10 | 9 | 8 | 7 | 6 | 5 | 4 | 3 | 2 | 1 | 0
+B8'H | R | R/W | [16 empty] | NBPRIVDEV[7] | NBPRIVDEV[6] | NBPRIVDEV[5] | NBPRIVDEV[4] | NBPRIVDEV[3] | NBPRIVDEV[2] | NBPRIVDEV[1] | NBPRIVDEV[0] | NBPUBDEV[7] | NBPUBDEV[6] | NBPUBDEV[5] | NBPUBDEV[4] | NBPUBDEV[3] | NBPUBDEV[2] | NBPUBDEV[1] | NBPUBDEV[0]
Reset value | [18 empty] | 0 | 0 | 0 | 0 | 0 | 0 | 0 | 0 | 0 | 0 | 0 | 0 | 0 | 0 | 0 | 0
Type | [18 empty] | U | U | U | U | U | U | U | U | U | U | U | U | U | U | U | U
HW Access | [18 empty] | R | R | R | R | R | R | R | R | R | R | R | R | R | R | R | R
SW Access | [18 empty] | R/W | R/W | R/W | R/W | R/W | R/W | R/W | R/W | R/W | R/W | R/W | R/W | R/W | R/W | R/W | R/W
Verification | [18 empty] | R/W | R/W | R/W | R/W | R/W | R/W | R/W | R/W | R/W | R/W | R/W | R/W | R/W | R/W | R/W | R/W
Encryption / Decryption
RW_BLE_CRYPT_INST
Address | Access |  | AESCNTL | [31 empty] | +C0'H | In Use | 48
| HW | SW | 31 | 30 | 29 | 28 | 27 | 26 | 25 | 24 | 23 | 22 | 21 | 20 | 19 | 18 | 17 | 16 | 15 | 14 | 13 | 12 | 11 | 10 | 9 | 8 | 7 | 6 | 5 | 4 | 3 | 2 | 1 | 0
+C0'H | R/W | R/W | [30 empty] | AES_MODE | AES_START
Reset value | [32 empty] | 0 | 0
Type | [32 empty] | U | U
HW Access | [32 empty] | R | R/W
SW Access | [32 empty] | R/W | S
Verification | [32 empty] | R/W | R/W
RW_BLE_CRYPT_INST
Address | Access |  | AESKEY31_0 | [31 empty] | +C4'H | In Use | 49
| HW | SW | 31 | 30 | 29 | 28 | 27 | 26 | 25 | 24 | 23 | 22 | 21 | 20 | 19 | 18 | 17 | 16 | 15 | 14 | 13 | 12 | 11 | 10 | 9 | 8 | 7 | 6 | 5 | 4 | 3 | 2 | 1 | 0
+C4'H | R | R/W | AESKEY31_0[31] | AESKEY31_0[30] | AESKEY31_0[29] | AESKEY31_0[28] | AESKEY31_0[27] | AESKEY31_0[26] | AESKEY31_0[25] | AESKEY31_0[24] | AESKEY31_0[23] | AESKEY31_0[22] | AESKEY31_0[21] | AESKEY31_0[20] | AESKEY31_0[19] | AESKEY31_0[18] | AESKEY31_0[17] | AESKEY31_0[16] | AESKEY31_0[15] | AESKEY31_0[14] | AESKEY31_0[13] | AESKEY31_0[12] | AESKEY31_0[11] | AESKEY31_0[10] | AESKEY31_0[9] | AESKEY31_0[8] | AESKEY31_0[7] | AESKEY31_0[6] | AESKEY31_0[5] | AESKEY31_0[4] | AESKEY31_0[3] | AESKEY31_0[2] | AESKEY31_0[1] | AESKEY31_0[0]
Reset value |  |  | 0 | 0 | 0 | 0 | 0 | 0 | 0 | 0 | 0 | 0 | 0 | 0 | 0 | 0 | 0 | 0 | 0 | 0 | 0 | 0 | 0 | 0 | 0 | 0 | 0 | 0 | 0 | 0 | 0 | 0 | 0 | 0
Type |  |  | U | U | U | U | U | U | U | U | U | U | U | U | U | U | U | U | U | U | U | U | U | U | U | U | U | U | U | U | U | U | U | U
HW Access |  |  | R | R | R | R | R | R | R | R | R | R | R | R | R | R | R | R | R | R | R | R | R | R | R | R | R | R | R | R | R | R | R | R
SW Access |  |  | R/W | R/W | R/W | R/W | R/W | R/W | R/W | R/W | R/W | R/W | R/W | R/W | R/W | R/W | R/W | R/W | R/W | R/W | R/W | R/W | R/W | R/W | R/W | R/W | R/W | R/W | R/W | R/W | R/W | R/W | R/W | R/W
Verification |  |  | R/W | R/W | R/W | R/W | R/W | R/W | R/W | R/W | R/W | R/W | R/W | R/W | R/W | R/W | R/W | R/W | R/W | R/W | R/W | R/W | R/W | R/W | R/W | R/W | R/W | R/W | R/W | R/W | R/W | R/W | R/W | R/W
RW_BLE_CRYPT_INST
Address | Access |  | AESKEY63_32 | [31 empty] | +C8'H | In Use | 50
| HW | SW | 31 | 30 | 29 | 28 | 27 | 26 | 25 | 24 | 23 | 22 | 21 | 20 | 19 | 18 | 17 | 16 | 15 | 14 | 13 | 12 | 11 | 10 | 9 | 8 | 7 | 6 | 5 | 4 | 3 | 2 | 1 | 0
+C8'H | R | R/W | AESKEY63_32[31] | AESKEY63_32[30] | AESKEY63_32[29] | AESKEY63_32[28] | AESKEY63_32[27] | AESKEY63_32[26] | AESKEY63_32[25] | AESKEY63_32[24] | AESKEY63_32[23] | AESKEY63_32[22] | AESKEY63_32[21] | AESKEY63_32[20] | AESKEY63_32[19] | AESKEY63_32[18] | AESKEY63_32[17] | AESKEY63_32[16] | AESKEY63_32[15] | AESKEY63_32[14] | AESKEY63_32[13] | AESKEY63_32[12] | AESKEY63_32[11] | AESKEY63_32[10] | AESKEY63_32[9] | AESKEY63_32[8] | AESKEY63_32[7] | AESKEY63_32[6] | AESKEY63_32[5] | AESKEY63_32[4] | AESKEY63_32[3] | AESKEY63_32[2] | AESKEY63_32[1] | AESKEY63_32[0]
Reset value |  |  | 0 | 0 | 0 | 0 | 0 | 0 | 0 | 0 | 0 | 0 | 0 | 0 | 0 | 0 | 0 | 0 | 0 | 0 | 0 | 0 | 0 | 0 | 0 | 0 | 0 | 0 | 0 | 0 | 0 | 0 | 0 | 0
Type |  |  | U | U | U | U | U | U | U | U | U | U | U | U | U | U | U | U | U | U | U | U | U | U | U | U | U | U | U | U | U | U | U | U
HW Access |  |  | R | R | R | R | R | R | R | R | R | R | R | R | R | R | R | R | R | R | R | R | R | R | R | R | R | R | R | R | R | R | R | R
SW Access |  |  | R/W | R/W | R/W | R/W | R/W | R/W | R/W | R/W | R/W | R/W | R/W | R/W | R/W | R/W | R/W | R/W | R/W | R/W | R/W | R/W | R/W | R/W | R/W | R/W | R/W | R/W | R/W | R/W | R/W | R/W | R/W | R/W
Verification |  |  | R/W | R/W | R/W | R/W | R/W | R/W | R/W | R/W | R/W | R/W | R/W | R/W | R/W | R/W | R/W | R/W | R/W | R/W | R/W | R/W | R/W | R/W | R/W | R/W | R/W | R/W | R/W | R/W | R/W | R/W | R/W | R/W
RW_BLE_CRYPT_INST
Address | Access |  | AESKEY95_64 | [31 empty] | +CC'H | In Use | 51
| HW | SW | 31 | 30 | 29 | 28 | 27 | 26 | 25 | 24 | 23 | 22 | 21 | 20 | 19 | 18 | 17 | 16 | 15 | 14 | 13 | 12 | 11 | 10 | 9 | 8 | 7 | 6 | 5 | 4 | 3 | 2 | 1 | 0
+CC'H | R | R/W | AESKEY95_64[31] | AESKEY95_64[30] | AESKEY95_64[29] | AESKEY95_64[28] | AESKEY95_64[27] | AESKEY95_64[26] | AESKEY95_64[25] | AESKEY95_64[24] | AESKEY95_64[23] | AESKEY95_64[22] | AESKEY95_64[21] | AESKEY95_64[20] | AESKEY95_64[19] | AESKEY95_64[18] | AESKEY95_64[17] | AESKEY95_64[16] | AESKEY95_64[15] | AESKEY95_64[14] | AESKEY95_64[13] | AESKEY95_64[12] | AESKEY95_64[11] | AESKEY95_64[10] | AESKEY95_64[9] | AESKEY95_64[8] | AESKEY95_64[7] | AESKEY95_64[6] | AESKEY95_64[5] | AESKEY95_64[4] | AESKEY95_64[3] | AESKEY95_64[2] | AESKEY95_64[1] | AESKEY95_64[0]
Reset value |  |  | 0 | 0 | 0 | 0 | 0 | 0 | 0 | 0 | 0 | 0 | 0 | 0 | 0 | 0 | 0 | 0 | 0 | 0 | 0 | 0 | 0 | 0 | 0 | 0 | 0 | 0 | 0 | 0 | 0 | 0 | 0 | 0
Type |  |  | U | U | U | U | U | U | U | U | U | U | U | U | U | U | U | U | U | U | U | U | U | U | U | U | U | U | U | U | U | U | U | U
HW Access |  |  | R | R | R | R | R | R | R | R | R | R | R | R | R | R | R | R | R | R | R | R | R | R | R | R | R | R | R | R | R | R | R | R
SW Access |  |  | R/W | R/W | R/W | R/W | R/W | R/W | R/W | R/W | R/W | R/W | R/W | R/W | R/W | R/W | R/W | R/W | R/W | R/W | R/W | R/W | R/W | R/W | R/W | R/W | R/W | R/W | R/W | R/W | R/W | R/W | R/W | R/W
Verification |  |  | R/W | R/W | R/W | R/W | R/W | R/W | R/W | R/W | R/W | R/W | R/W | R/W | R/W | R/W | R/W | R/W | R/W | R/W | R/W | R/W | R/W | R/W | R/W | R/W | R/W | R/W | R/W | R/W | R/W | R/W | R/W | R/W
RW_BLE_CRYPT_INST
Address | Access |  | AESKEY127_96 | [31 empty] | +D0'H | In Use | 52
| HW | SW | 31 | 30 | 29 | 28 | 27 | 26 | 25 | 24 | 23 | 22 | 21 | 20 | 19 | 18 | 17 | 16 | 15 | 14 | 13 | 12 | 11 | 10 | 9 | 8 | 7 | 6 | 5 | 4 | 3 | 2 | 1 | 0
+D0'H | R | R/W | AESKEY127_96[31] | AESKEY127_96[30] | AESKEY127_96[29] | AESKEY127_96[28] | AESKEY127_96[27] | AESKEY127_96[26] | AESKEY127_96[25] | AESKEY127_96[24] | AESKEY127_96[23] | AESKEY127_96[22] | AESKEY127_96[21] | AESKEY127_96[20] | AESKEY127_96[19] | AESKEY127_96[18] | AESKEY127_96[17] | AESKEY127_96[16] | AESKEY127_96[15] | AESKEY127_96[14] | AESKEY127_96[13] | AESKEY127_96[12] | AESKEY127_96[11] | AESKEY127_96[10] | AESKEY127_96[9] | AESKEY127_96[8] | AESKEY127_96[7] | AESKEY127_96[6] | AESKEY127_96[5] | AESKEY127_96[4] | AESKEY127_96[3] | AESKEY127_96[2] | AESKEY127_96[1] | AESKEY127_96[0]
Reset value |  |  | 0 | 0 | 0 | 0 | 0 | 0 | 0 | 0 | 0 | 0 | 0 | 0 | 0 | 0 | 0 | 0 | 0 | 0 | 0 | 0 | 0 | 0 | 0 | 0 | 0 | 0 | 0 | 0 | 0 | 0 | 0 | 0
Type |  |  | U | U | U | U | U | U | U | U | U | U | U | U | U | U | U | U | U | U | U | U | U | U | U | U | U | U | U | U | U | U | U | U
HW Access |  |  | R | R | R | R | R | R | R | R | R | R | R | R | R | R | R | R | R | R | R | R | R | R | R | R | R | R | R | R | R | R | R | R
SW Access |  |  | R/W | R/W | R/W | R/W | R/W | R/W | R/W | R/W | R/W | R/W | R/W | R/W | R/W | R/W | R/W | R/W | R/W | R/W | R/W | R/W | R/W | R/W | R/W | R/W | R/W | R/W | R/W | R/W | R/W | R/W | R/W | R/W
Verification |  |  | R/W | R/W | R/W | R/W | R/W | R/W | R/W | R/W | R/W | R/W | R/W | R/W | R/W | R/W | R/W | R/W | R/W | R/W | R/W | R/W | R/W | R/W | R/W | R/W | R/W | R/W | R/W | R/W | R/W | R/W | R/W | R/W
RW_BLE_CRYPT_INST
Address | Access |  | AESPTR | [31 empty] | +D4'H | In Use | 53
| HW | SW | 31 | 30 | 29 | 28 | 27 | 26 | 25 | 24 | 23 | 22 | 21 | 20 | 19 | 18 | 17 | 16 | 15 | 14 | 13 | 12 | 11 | 10 | 9 | 8 | 7 | 6 | 5 | 4 | 3 | 2 | 1 | 0
+D4'H | R | R/W | [16 empty] | AESPTR[15] | AESPTR[14] | AESPTR[13] | AESPTR[12] | AESPTR[11] | AESPTR[10] | AESPTR[9] | AESPTR[8] | AESPTR[7] | AESPTR[6] | AESPTR[5] | AESPTR[4] | AESPTR[3] | AESPTR[2] | AESPTR[1] | AESPTR[0]
Reset value | [18 empty] | 0 | 0 | 0 | 0 | 0 | 0 | 0 | 0 | 0 | 0 | 0 | 0 | 0 | 0 | 0 | 0
Type | [18 empty] | U | U | U | U | U | U | U | U | U | U | U | U | U | U | U | U
HW Access | [18 empty] | R | R | R | R | R | R | R | R | R | R | R | R | R | R | R | R
SW Access | [18 empty] | R/W | R/W | R/W | R/W | R/W | R/W | R/W | R/W | R/W | R/W | R/W | R/W | R/W | R/W | R/W | R/W
Verification | [18 empty] | R/W | R/W | R/W | R/W | R/W | R/W | R/W | R/W | R/W | R/W | R/W | R/W | R/W | R/W | R/W | R/W
RW_BLE_CRYPT_INST
Address | Access |  | TXMICVAL | [31 empty] | +D8'H | In Use | 54
| HW | SW | 31 | 30 | 29 | 28 | 27 | 26 | 25 | 24 | 23 | 22 | 21 | 20 | 19 | 18 | 17 | 16 | 15 | 14 | 13 | 12 | 11 | 10 | 9 | 8 | 7 | 6 | 5 | 4 | 3 | 2 | 1 | 0
+D8'H | W | R | TXMICVAL[31] | TXMICVAL[30] | TXMICVAL[29] | TXMICVAL[28] | TXMICVAL[27] | TXMICVAL[26] | TXMICVAL[25] | TXMICVAL[24] | TXMICVAL[23] | TXMICVAL[22] | TXMICVAL[21] | TXMICVAL[20] | TXMICVAL[19] | TXMICVAL[18] | TXMICVAL[17] | TXMICVAL[16] | TXMICVAL[15] | TXMICVAL[14] | TXMICVAL[13] | TXMICVAL[12] | TXMICVAL[11] | TXMICVAL[10] | TXMICVAL[9] | TXMICVAL[8] | TXMICVAL[7] | TXMICVAL[6] | TXMICVAL[5] | TXMICVAL[4] | TXMICVAL[3] | TXMICVAL[2] | TXMICVAL[1] | TXMICVAL[0]
Reset value |  |  | 0 | 0 | 0 | 0 | 0 | 0 | 0 | 0 | 0 | 0 | 0 | 0 | 0 | 0 | 0 | 0 | 0 | 0 | 0 | 0 | 0 | 0 | 0 | 0 | 0 | 0 | 0 | 0 | 0 | 0 | 0 | 0
Type |  |  | U | U | U | U | U | U | U | U | U | U | U | U | U | U | U | U | U | U | U | U | U | U | U | U | U | U | U | U | U | U | U | U
HW Access |  |  | W | W | W | W | W | W | W | W | W | W | W | W | W | W | W | W | W | W | W | W | W | W | W | W | W | W | W | W | W | W | W | W
SW Access |  |  | R | R | R | R | R | R | R | R | R | R | R | R | R | R | R | R | R | R | R | R | R | R | R | R | R | R | R | R | R | R | R | R
Verification |  |  | R | R | R | R | R | R | R | R | R | R | R | R | R | R | R | R | R | R | R | R | R | R | R | R | R | R | R | R | R | R | R | R
RW_BLE_CRYPT_INST
Address | Access |  | RXMICVAL | [31 empty] | +DC'H | In Use | 55
| HW | SW | 31 | 30 | 29 | 28 | 27 | 26 | 25 | 24 | 23 | 22 | 21 | 20 | 19 | 18 | 17 | 16 | 15 | 14 | 13 | 12 | 11 | 10 | 9 | 8 | 7 | 6 | 5 | 4 | 3 | 2 | 1 | 0
+DC'H | W | R | RXMICVAL[31] | RXMICVAL[30] | RXMICVAL[29] | RXMICVAL[28] | RXMICVAL[27] | RXMICVAL[26] | RXMICVAL[25] | RXMICVAL[24] | RXMICVAL[23] | RXMICVAL[22] | RXMICVAL[21] | RXMICVAL[20] | RXMICVAL[19] | RXMICVAL[18] | RXMICVAL[17] | RXMICVAL[16] | RXMICVAL[15] | RXMICVAL[14] | RXMICVAL[13] | RXMICVAL[12] | RXMICVAL[11] | RXMICVAL[10] | RXMICVAL[9] | RXMICVAL[8] | RXMICVAL[7] | RXMICVAL[6] | RXMICVAL[5] | RXMICVAL[4] | RXMICVAL[3] | RXMICVAL[2] | RXMICVAL[1] | RXMICVAL[0]
Reset value |  |  | 0 | 0 | 0 | 0 | 0 | 0 | 0 | 0 | 0 | 0 | 0 | 0 | 0 | 0 | 0 | 0 | 0 | 0 | 0 | 0 | 0 | 0 | 0 | 0 | 0 | 0 | 0 | 0 | 0 | 0 | 0 | 0
Type |  |  | U | U | U | U | U | U | U | U | U | U | U | U | U | U | U | U | U | U | U | U | U | U | U | U | U | U | U | U | U | U | U | U
HW Access |  |  | W | W | W | W | W | W | W | W | W | W | W | W | W | W | W | W | W | W | W | W | W | W | W | W | W | W | W | W | W | W | W | W
SW Access |  |  | R | R | R | R | R | R | R | R | R | R | R | R | R | R | R | R | R | R | R | R | R | R | R | R | R | R | R | R | R | R | R | R
Verification |  |  | R | R | R | R | R | R | R | R | R | R | R | R | R | R | R | R | R | R | R | R | R | R | R | R | R | R | R | R | R | R | R | R
Regulatory Body / RF Testing
Address | Access |  | RFTESTCNTL | [31 empty] | +E0'H | In Use | 56
| HW | SW | 31 | 30 | 29 | 28 | 27 | 26 | 25 | 24 | 23 | 22 | 21 | 20 | 19 | 18 | 17 | 16 | 15 | 14 | 13 | 12 | 11 | 10 | 9 | 8 | 7 | 6 | 5 | 4 | 3 | 2 | 1 | 0
+E0'H | R | R/W | INFINITERX |  |  |  | RXPKTCNTEN | [11 empty] | INFINITETX | TXLENGTHSRC | PRBSTYPE | TXPLDSRC | TXPKTCNTEN |  |  | TXLENGTH[8] | TXLENGTH[7] | TXLENGTH[6] | TXLENGTH[5] | TXLENGTH[4] | TXLENGTH[3] | TXLENGTH[2] | TXLENGTH[1] | TXLENGTH[0]
Reset value |  |  | 0 |  |  |  | 0 | [11 empty] | 0 | 0 | 0 | 0 | 0 |  |  | 0 | 0 | 0 | 0 | 0 | 0 | 0 | 0 | 0
Type |  |  | U |  |  |  | U | [11 empty] | U | U | U | U | U |  |  | U | U | U | U | U | U | U | U | U
HW Access |  |  | R |  |  |  | R | [11 empty] | R | R | R | R | R |  |  | R | R | R | R | R | R | R | R | R
SW Access |  |  | R/W |  |  |  | R/W | [11 empty] | R/W | R/W | R/W | R/W | R/W |  |  | R/W | R/W | R/W | R/W | R/W | R/W | R/W | R/W | R/W
Verification |  |  | R/W |  |  |  | R/W | [11 empty] | R/W | R/W | R/W | R/W | R/W |  |  | R/W | R/W | R/W | R/W | R/W | R/W | R/W | R/W | R/W
Address | Access |  | RFTESTTXSTAT | [31 empty] | +E4'H | In Use | 57
| HW | SW | 31 | 30 | 29 | 28 | 27 | 26 | 25 | 24 | 23 | 22 | 21 | 20 | 19 | 18 | 17 | 16 | 15 | 14 | 13 | 12 | 11 | 10 | 9 | 8 | 7 | 6 | 5 | 4 | 3 | 2 | 1 | 0
+E4'H | W | R | TXPKTCNT[31] | TXPKTCNT[30] | TXPKTCNT[29] | TXPKTCNT[28] | TXPKTCNT[27] | TXPKTCNT[26] | TXPKTCNT[25] | TXPKTCNT[24] | TXPKTCNT[23] | TXPKTCNT[22] | TXPKTCNT[21] | TXPKTCNT[20] | TXPKTCNT[19] | TXPKTCNT[18] | TXPKTCNT[17] | TXPKTCNT[16] | TXPKTCNT[15] | TXPKTCNT[14] | TXPKTCNT[13] | TXPKTCNT[12] | TXPKTCNT[11] | TXPKTCNT[10] | TXPKTCNT[9] | TXPKTCNT[8] | TXPKTCNT[7] | TXPKTCNT[6] | TXPKTCNT[5] | TXPKTCNT[4] | TXPKTCNT[3] | TXPKTCNT[2] | TXPKTCNT[1] | TXPKTCNT[0]
Reset value |  |  | 0 | 0 | 0 | 0 | 0 | 0 | 0 | 0 | 0 | 0 | 0 | 0 | 0 | 0 | 0 | 0 | 0 | 0 | 0 | 0 | 0 | 0 | 0 | 0 | 0 | 0 | 0 | 0 | 0 | 0 | 0 | 0
Type |  |  | U | U | U | U | U | U | U | U | U | U | U | U | U | U | U | U | U | U | U | U | U | U | U | U | U | U | U | U | U | U | U | U
HW Access |  |  | W | W | W | W | W | W | W | W | W | W | W | W | W | W | W | W | W | W | W | W | W | W | W | W | W | W | W | W | W | W | W | W
SW Access |  |  | R | R | R | R | R | R | R | R | R | R | R | R | R | R | R | R | R | R | R | R | R | R | R | R | R | R | R | R | R | R | R | R
Verification |  |  | R/W | R/W | R/W | R/W | R/W | R/W | R/W | R/W | R/W | R/W | R/W | R/W | R/W | R/W | R/W | R/W | R/W | R/W | R/W | R/W | R/W | R/W | R/W | R/W | R/W | R/W | R/W | R/W | R/W | R/W | R/W | R/W
Address | Access |  | RFTESTRXSTAT | [31 empty] | +E8'H | In Use | 58
| HW | SW | 31 | 30 | 29 | 28 | 27 | 26 | 25 | 24 | 23 | 22 | 21 | 20 | 19 | 18 | 17 | 16 | 15 | 14 | 13 | 12 | 11 | 10 | 9 | 8 | 7 | 6 | 5 | 4 | 3 | 2 | 1 | 0
+E8'H | W | R | RXPKTCNT[31] | RXPKTCNT[30] | RXPKTCNT[29] | RXPKTCNT[28] | RXPKTCNT[27] | RXPKTCNT[26] | RXPKTCNT[25] | RXPKTCNT[24] | RXPKTCNT[23] | RXPKTCNT[22] | RXPKTCNT[21] | RXPKTCNT[20] | RXPKTCNT[19] | RXPKTCNT[18] | RXPKTCNT[17] | RXPKTCNT[16] | RXPKTCNT[15] | RXPKTCNT[14] | RXPKTCNT[13] | RXPKTCNT[12] | RXPKTCNT[11] | RXPKTCNT[10] | RXPKTCNT[9] | RXPKTCNT[8] | RXPKTCNT[7] | RXPKTCNT[6] | RXPKTCNT[5] | RXPKTCNT[4] | RXPKTCNT[3] | RXPKTCNT[2] | RXPKTCNT[1] | RXPKTCNT[0]
Reset value |  |  | 0 | 0 | 0 | 0 | 0 | 0 | 0 | 0 | 0 | 0 | 0 | 0 | 0 | 0 | 0 | 0 | 0 | 0 | 0 | 0 | 0 | 0 | 0 | 0 | 0 | 0 | 0 | 0 | 0 | 0 | 0 | 0
Type |  |  | U | U | U | U | U | U | U | U | U | U | U | U | U | U | U | U | U | U | U | U | U | U | U | U | U | U | U | U | U | U | U | U
HW Access |  |  | W | W | W | W | W | W | W | W | W | W | W | W | W | W | W | W | W | W | W | W | W | W | W | W | W | W | W | W | W | W | W | W
SW Access |  |  | R | R | R | R | R | R | R | R | R | R | R | R | R | R | R | R | R | R | R | R | R | R | R | R | R | R | R | R | R | R | R | R
Verification |  |  | R/W | R/W | R/W | R/W | R/W | R/W | R/W | R/W | R/W | R/W | R/W | R/W | R/W | R/W | R/W | R/W | R/W | R/W | R/W | R/W | R/W | R/W | R/W | R/W | R/W | R/W | R/W | R/W | R/W | R/W | R/W | R/W
Timing Generator
Address | Access |  | TIMGENCNTL | [31 empty] | +F0'H | In Use | 60
| HW | SW | 31 | 30 | 29 | 28 | 27 | 26 | 25 | 24 | 23 | 22 | 21 | 20 | 19 | 18 | 17 | 16 | 15 | 14 | 13 | 12 | 11 | 10 | 9 | 8 | 7 | 6 | 5 | 4 | 3 | 2 | 1 | 0
+F0'H | R | R/W | APFM_EN | [5 empty] | PREFETCHABORT_TIME[9] | PREFETCHABORT_TIME[8] | PREFETCHABORT_TIME[7] | PREFETCHABORT_TIME[6] | PREFETCHABORT_TIME[5] | PREFETCHABORT_TIME[4] | PREFETCHABORT_TIME[3] | PREFETCHABORT_TIME[2] | PREFETCHABORT_TIME[1] | PREFETCHABORT_TIME[0] | [7 empty] | PREFETCH_TIME[8] | PREFETCH_TIME[7] | PREFETCH_TIME[6] | PREFETCH_TIME[5] | PREFETCH_TIME[4] | PREFETCH_TIME[3] | PREFETCH_TIME[2] | PREFETCH_TIME[1] | PREFETCH_TIME[0]
Reset value |  |  | 1 | [5 empty] | 0 | 1 | 1 | 1 | 1 | 1 | 1 | 1 | 1 | 0 | [7 empty] | 0 | 1 | 0 | 0 | 1 | 0 | 1 | 1 | 0
Type |  |  | U | [5 empty] | U | U | U | U | U | U | U | U | U | U | [7 empty] | U | U | U | U | U | U | U | U | U
HW Access |  |  | R | [5 empty] | R | R | R | R | R | R | R | R | R | R | [7 empty] | R | R | R | R | R | R | R | R | R
SW Access |  |  | R/W | [5 empty] | R/W | R/W | R/W | R/W | R/W | R/W | R/W | R/W | R/W | R/W | [7 empty] | R/W | R/W | R/W | R/W | R/W | R/W | R/W | R/W | R/W
Verification |  |  | R/W | [5 empty] | R/W | R/W | R/W | R/W | R/W | R/W | R/W | R/W | R/W | R/W | [7 empty] | R/W | R/W | R/W | R/W | R/W | R/W | R/W | R/W | R/W
Address | Access |  | GROSSTIMTGT | [31 empty] | +F4'H | In Use | 61
| HW | SW | 31 | 30 | 29 | 28 | 27 | 26 | 25 | 24 | 23 | 22 | 21 | 20 | 19 | 18 | 17 | 16 | 15 | 14 | 13 | 12 | 11 | 10 | 9 | 8 | 7 | 6 | 5 | 4 | 3 | 2 | 1 | 0
+F4'H | R | R/W | [9 empty] | GROSSTARGET[22] | GROSSTARGET[21] | GROSSTARGET[20] | GROSSTARGET[19] | GROSSTARGET[18] | GROSSTARGET[17] | GROSSTARGET[16] | GROSSTARGET[15] | GROSSTARGET[14] | GROSSTARGET[13] | GROSSTARGET[12] | GROSSTARGET[11] | GROSSTARGET[10] | GROSSTARGET[9] | GROSSTARGET[8] | GROSSTARGET[7] | GROSSTARGET[6] | GROSSTARGET[5] | GROSSTARGET[4] | GROSSTARGET[3] | GROSSTARGET[2] | GROSSTARGET[1] | GROSSTARGET[0]
Reset value | [11 empty] | 0 | 0 | 0 | 0 | 0 | 0 | 0 | 0 | 0 | 0 | 0 | 0 | 0 | 0 | 0 | 0 | 0 | 0 | 0 | 0 | 0 | 0 | 0
Type | [11 empty] | U | U | U | U | U | U | U | U | U | U | U | U | U | U | U | U | U | U | U | U | U | U | U
HW Access | [11 empty] | R | R | R | R | R | R | R | R | R | R | R | R | R | R | R | R | R | R | R | R | R | R | R
SW Access | [11 empty] | R/W | R/W | R/W | R/W | R/W | R/W | R/W | R/W | R/W | R/W | R/W | R/W | R/W | R/W | R/W | R/W | R/W | R/W | R/W | R/W | R/W | R/W | R/W
Verification | [11 empty] | R/W | R/W | R/W | R/W | R/W | R/W | R/W | R/W | R/W | R/W | R/W | R/W | R/W | R/W | R/W | R/W | R/W | R/W | R/W | R/W | R/W | R/W | R/W
Address | Access |  | FINETIMTGT | [31 empty] | +F8'H | In Use | 62
| HW | SW | 31 | 30 | 29 | 28 | 27 | 26 | 25 | 24 | 23 | 22 | 21 | 20 | 19 | 18 | 17 | 16 | 15 | 14 | 13 | 12 | 11 | 10 | 9 | 8 | 7 | 6 | 5 | 4 | 3 | 2 | 1 | 0
+F8'H | R | R/W | [5 empty] | FINETARGET[26] | FINETARGET[25] | FINETARGET[24] | FINETARGET[23] | FINETARGET[22] | FINETARGET[21] | FINETARGET[20] | FINETARGET[19] | FINETARGET[18] | FINETARGET[17] | FINETARGET[16] | FINETARGET[15] | FINETARGET[14] | FINETARGET[13] | FINETARGET[12] | FINETARGET[11] | FINETARGET[10] | FINETARGET[9] | FINETARGET[8] | FINETARGET[7] | FINETARGET[6] | FINETARGET[5] | FINETARGET[4] | FINETARGET[3] | FINETARGET[2] | FINETARGET[1] | FINETARGET[0]
Reset value | [7 empty] | 0 | 0 | 0 | 0 | 0 | 0 | 0 | 0 | 0 | 0 | 0 | 0 | 0 | 0 | 0 | 0 | 0 | 0 | 0 | 0 | 0 | 0 | 0 | 0 | 0 | 0 | 0
Type | [7 empty] | U | U | U | U | U | U | U | U | U | U | U | U | U | U | U | U | U | U | U | U | U | U | U | U | U | U | U
HW Access | [7 empty] | R | R | R | R | R | R | R | R | R | R | R | R | R | R | R | R | R | R | R | R | R | R | R | R | R | R | R
SW Access | [7 empty] | R/W | R/W | R/W | R/W | R/W | R/W | R/W | R/W | R/W | R/W | R/W | R/W | R/W | R/W | R/W | R/W | R/W | R/W | R/W | R/W | R/W | R/W | R/W | R/W | R/W | R/W | R/W
Verification | [7 empty] | R/W | R/W | R/W | R/W | R/W | R/W | R/W | R/W | R/W | R/W | R/W | R/W | R/W | R/W | R/W | R/W | R/W | R/W | R/W | R/W | R/W | R/W | R/W | R/W | R/W | R/W | R/W
WLAN / WiMax Coexistence
RW_BLE_COEX_INST
Address | Access |  | COEXIFCNTL0 | [31 empty] | +100'H | In Use | 64
| HW | SW | 31 | 30 | 29 | 28 | 27 | 26 | 25 | 24 | 23 | 22 | 21 | 20 | 19 | 18 | 17 | 16 | 15 | 14 | 13 | 12 | 11 | 10 | 9 | 8 | 7 | 6 | 5 | 4 | 3 | 2 | 1 | 0
+100'H | R | R/W | [10 empty] | WLCRXPRIOMODE[1] | WLCRXPRIOMODE[0] |  |  | WLCTXPRIOMODE[1] | WLCTXPRIOMODE[0] | [8 empty] | WLANTXMSK[1] | WLANTXMSK[0] | WLANRXMSK[1] | WLANRXMSK[0] |  |  | SYNCGEN_EN | COEX_EN
Reset value | [12 empty] | 0 | 0 |  |  | 0 | 0 | [8 empty] | 0 | 0 | 0 | 1 |  |  | 0 | 0
Type | [12 empty] | U | U |  |  | U | U | [8 empty] | U | U | U | U |  |  | U | U
HW Access | [12 empty] | R | R |  |  | R | R | [8 empty] | R | R | R | R |  |  | R | R
SW Access | [12 empty] | R/W | R/W |  |  | R/W | R/W | [8 empty] | R/W | R/W | R/W | R/W |  |  | R/W | R/W
Verification | [12 empty] | R/W | R/W |  |  | R/W | R/W | [8 empty] | R/W | R/W | R/W | R/W |  |  | R/W | R/W
RW_BLE_COEX_INST
Address | Access |  | COEXIFCNTL1 | [31 empty] | +104'H | In Use | 65
| HW | SW | 31 | 30 | 29 | 28 | 27 | 26 | 25 | 24 | 23 | 22 | 21 | 20 | 19 | 18 | 17 | 16 | 15 | 14 | 13 | 12 | 11 | 10 | 9 | 8 | 7 | 6 | 5 | 4 | 3 | 2 | 1 | 0
+104'H | R | R/W |  |  |  | WLCPRXTHR[4] | WLCPRXTHR[3] | WLCPRXTHR[2] | WLCPRXTHR[1] | WLCPRXTHR[0] |  |  |  | WLCPTXTHR[4] | WLCPTXTHR[3] | WLCPTXTHR[2] | WLCPTXTHR[1] | WLCPTXTHR[0] |  | WLCPDURATION[6] | WLCPDURATION[5] | WLCPDURATION[4] | WLCPDURATION[3] | WLCPDURATION[2] | WLCPDURATION[1] | WLCPDURATION[0] |  | WLCPDELAY[6] | WLCPDELAY[5] | WLCPDELAY[4] | WLCPDELAY[3] | WLCPDELAY[2] | WLCPDELAY[1] | WLCPDELAY[0]
Reset value | [5 empty] | 0 | 0 | 0 | 0 | 0 |  |  |  | 0 | 0 | 0 | 0 | 0 |  | 0 | 0 | 0 | 0 | 0 | 0 | 0 |  | 0 | 0 | 0 | 0 | 0 | 0 | 0
Type | [5 empty] | U | U | U | U | U |  |  |  | U | U | U | U | U |  | U | U | U | U | U | U | U |  | U | U | U | U | U | U | U
HW Access | [5 empty] | R | R | R | R | R |  |  |  | R | R | R | R | R |  | R | R | R | R | R | R | R |  | R | R | R | R | R | R | R
SW Access | [5 empty] | R/W | R/W | R/W | R/W | R/W |  |  |  | R/W | R/W | R/W | R/W | R/W |  | R/W | R/W | R/W | R/W | R/W | R/W | R/W |  | R/W | R/W | R/W | R/W | R/W | R/W | R/W
Verification | [5 empty] | R/W | R/W | R/W | R/W | R/W |  |  |  | R/W | R/W | R/W | R/W | R/W |  | R/W | R/W | R/W | R/W | R/W | R/W | R/W |  | R/W | R/W | R/W | R/W | R/W | R/W | R/W
RW_BLE_COEX_INST
Address | Access |  | COEXIFCNTL2 | [31 empty] | +108'H | In Use | 66
| HW | SW | 31 | 30 | 29 | 28 | 27 | 26 | 25 | 24 | 23 | 22 | 21 | 20 | 19 | 18 | 17 | 16 | 15 | 14 | 13 | 12 | 11 | 10 | 9 | 8 | 7 | 6 | 5 | 4 | 3 | 2 | 1 | 0
+108'H | R | R/W | [20 empty] | RX_ANT_DELAY[3] | RX_ANT_DELAY[2] | RX_ANT_DELAY[1] | RX_ANT_DELAY[0] |  |  |  |  | TX_ANT_DELAY[3] | TX_ANT_DELAY[2] | TX_ANT_DELAY[1] | TX_ANT_DELAY[0]
Reset value | [22 empty] | 0 | 0 | 0 | 0 |  |  |  |  | 0 | 0 | 0 | 0
Type | [22 empty] | U | U | U | U |  |  |  |  | U | U | U | U
HW Access | [22 empty] | R | R | R | R |  |  |  |  | R | R | R | R
SW Access | [22 empty] | R/W | R/W | R/W | R/W |  |  |  |  | R/W | R/W | R/W | R/W
Verification | [22 empty] | R/W | R/W | R/W | R/W |  |  |  |  | R/W | R/W | R/W | R/W
RW_BLE_COEX_INST
Address | Access |  | BLEMPRIO0 | [31 empty] | +10C'H | In Use | 67
| HW | SW | 31 | 30 | 29 | 28 | 27 | 26 | 25 | 24 | 23 | 22 | 21 | 20 | 19 | 18 | 17 | 16 | 15 | 14 | 13 | 12 | 11 | 10 | 9 | 8 | 7 | 6 | 5 | 4 | 3 | 2 | 1 | 0
+10C'H | R | R/W | BLEM7[3] | BLEM7[2] | BLEM7[1] | BLEM7[0] | BLEM6[3] | BLEM6[2] | BLEM6[1] | BLEM6[0] | BLEM5[3] | BLEM5[2] | BLEM5[1] | BLEM5[0] | BLEM4[3] | BLEM4[2] | BLEM4[1] | BLEM4[0] | BLEM3[3] | BLEM3[2] | BLEM3[1] | BLEM3[0] | BLEM2[3] | BLEM2[2] | BLEM2[1] | BLEM2[0] | BLEM1[3] | BLEM1[2] | BLEM1[1] | BLEM1[0] | BLEM0[3] | BLEM0[2] | BLEM0[1] | BLEM0[0]
Reset value |  |  | 0 | 0 | 1 | 1 | 0 | 1 | 0 | 0 | 1 | 0 | 0 | 0 | 1 | 0 | 0 | 1 | 1 | 0 | 1 | 0 | 1 | 1 | 0 | 1 | 1 | 1 | 1 | 0 | 1 | 1 | 1 | 1
Type |  |  | U | U | U | U | U | U | U | U | U | U | U | U | U | U | U | U | U | U | U | U | U | U | U | U | U | U | U | U | U | U | U | U
HW Access |  |  | R | R | R | R | R | R | R | R | R | R | R | R | R | R | R | R | R | R | R | R | R | R | R | R | R | R | R | R | R | R | R | R
SW Access |  |  | R/W | R/W | R/W | R/W | R/W | R/W | R/W | R/W | R/W | R/W | R/W | R/W | R/W | R/W | R/W | R/W | R/W | R/W | R/W | R/W | R/W | R/W | R/W | R/W | R/W | R/W | R/W | R/W | R/W | R/W | R/W | R/W
Verification |  |  | R/W | R/W | R/W | R/W | R/W | R/W | R/W | R/W | R/W | R/W | R/W | R/W | R/W | R/W | R/W | R/W | R/W | R/W | R/W | R/W | R/W | R/W | R/W | R/W | R/W | R/W | R/W | R/W | R/W | R/W | R/W | R/W
RW_BLE_COEX_INST
Address | Access |  | BLEMPRIO1 | [31 empty] | +110'H | In Use | 68
| HW | SW | 31 | 30 | 29 | 28 | 27 | 26 | 25 | 24 | 23 | 22 | 21 | 20 | 19 | 18 | 17 | 16 | 15 | 14 | 13 | 12 | 11 | 10 | 9 | 8 | 7 | 6 | 5 | 4 | 3 | 2 | 1 | 0
+110'H | R | R/W | BLEMDEFAULT[3] | BLEMDEFAULT[2] | BLEMDEFAULT[1] | BLEMDEFAULT[0]
Reset value |  |  | 0 | 0 | 1 | 1
Type |  |  | U | U | U | U
HW Access |  |  | R | R | R | R
SW Access |  |  | R/W | R/W | R/W | R/W
Verification |  |  | R/W | R/W | R/W | R/W
Resolving Address List engine
Address | Access |  | RALPTR | [31 empty] | +120'H | In Use | 72
| HW | SW | 31 | 30 | 29 | 28 | 27 | 26 | 25 | 24 | 23 | 22 | 21 | 20 | 19 | 18 | 17 | 16 | 15 | 14 | 13 | 12 | 11 | 10 | 9 | 8 | 7 | 6 | 5 | 4 | 3 | 2 | 1 | 0
+120'H | R | R/W | [16 empty] | RALPTR[15] | RALPTR[14] | RALPTR[13] | RALPTR[12] | RALPTR[11] | RALPTR[10] | RALPTR[9] | RALPTR[8] | RALPTR[7] | RALPTR[6] | RALPTR[5] | RALPTR[4] | RALPTR[3] | RALPTR[2] | RALPTR[1] | RALPTR[0]
Reset value | [18 empty] | 0 | 0 | 0 | 0 | 0 | 0 | 0 | 0 | 0 | 0 | 0 | 0 | 0 | 0 | 0 | 0
Type | [18 empty] | U | U | U | U | U | U | U | U | U | U | U | U | U | U | U | U
HW Access | [18 empty] | R | R | R | R | R | R | R | R | R | R | R | R | R | R | R | R
SW Access | [18 empty] | R/W | R/W | R/W | R/W | R/W | R/W | R/W | R/W | R/W | R/W | R/W | R/W | R/W | R/W | R/W | R/W
Verification | [18 empty] | R/W | R/W | R/W | R/W | R/W | R/W | R/W | R/W | R/W | R/W | R/W | R/W | R/W | R/W | R/W | R/W
Address | Access |  | RALNBDEV | [31 empty] | +124'H | In Use | 73
| HW | SW | 31 | 30 | 29 | 28 | 27 | 26 | 25 | 24 | 23 | 22 | 21 | 20 | 19 | 18 | 17 | 16 | 15 | 14 | 13 | 12 | 11 | 10 | 9 | 8 | 7 | 6 | 5 | 4 | 3 | 2 | 1 | 0
+124'H | R | R/W | [24 empty] | NBRALDEV[7] | NBRALDEV[6] | NBRALDEV[5] | NBRALDEV[4] | NBRALDEV[3] | NBRALDEV[2] | NBRALDEV[1] | NBRALDEV[0]
Reset value | [26 empty] | 0 | 0 | 0 | 0 | 0 | 0 | 0 | 0
Type | [26 empty] | U | U | U | U | U | U | U | U
HW Access | [26 empty] | R | R | R | R | R | R | R | R
SW Access | [26 empty] | R/W | R/W | R/W | R/W | R/W | R/W | R/W | R/W
Verification | [26 empty] | R/W | R/W | R/W | R/W | R/W | R/W | R/W | R/W
Address | Access |  | RAL_LOCAL_RND | [31 empty] | +128'H | In Use | 74
| HW | SW | 31 | 30 | 29 | 28 | 27 | 26 | 25 | 24 | 23 | 22 | 21 | 20 | 19 | 18 | 17 | 16 | 15 | 14 | 13 | 12 | 11 | 10 | 9 | 8 | 7 | 6 | 5 | 4 | 3 | 2 | 1 | 0
+128'H | R/W | R/W | LRND_INIT | [9 empty] | LRND_VAL[21] | LRND_VAL[20] | LRND_VAL[19] | LRND_VAL[18] | LRND_VAL[17] | LRND_VAL[16] | LRND_VAL[15] | LRND_VAL[14] | LRND_VAL[13] | LRND_VAL[12] | LRND_VAL[11] | LRND_VAL[10] | LRND_VAL[9] | LRND_VAL[8] | LRND_VAL[7] | LRND_VAL[6] | LRND_VAL[5] | LRND_VAL[4] | LRND_VAL[3] | LRND_VAL[2] | LRND_VAL[1] | LRND_VAL[0]
Reset value |  |  | 0 | [9 empty] | 1 | 1 | 1 | 1 | 1 | 1 | 0 | 0 | 0 | 0 | 1 | 1 | 1 | 1 | 0 | 0 | 0 | 0 | 1 | 1 | 1 | 1
Type |  |  | U | [9 empty] | U | U | U | U | U | U | U | U | U | U | U | U | U | U | U | U | U | U | U | U | U | U
HW Access |  |  | R/W | [9 empty] | R/W | R/W | R/W | R/W | R/W | R/W | R/W | R/W | R/W | R/W | R/W | R/W | R/W | R/W | R/W | R/W | R/W | R/W | R/W | R/W | R/W | R/W
SW Access |  |  | S | [9 empty] | R/W | R/W | R/W | R/W | R/W | R/W | R/W | R/W | R/W | R/W | R/W | R/W | R/W | R/W | R/W | R/W | R/W | R/W | R/W | R/W | R/W | R/W
Verification |  |  | DT | [9 empty] | R/W | R/W | R/W | R/W | R/W | R/W | R/W | R/W | R/W | R/W | R/W | R/W | R/W | R/W | R/W | R/W | R/W | R/W | R/W | R/W | R/W | R/W
Address | Access |  | RAL_PEER_RND | [31 empty] | +12C'H | In Use | 75
| HW | SW | 31 | 30 | 29 | 28 | 27 | 26 | 25 | 24 | 23 | 22 | 21 | 20 | 19 | 18 | 17 | 16 | 15 | 14 | 13 | 12 | 11 | 10 | 9 | 8 | 7 | 6 | 5 | 4 | 3 | 2 | 1 | 0
+12C'H | R/W | R/W | PRND_INIT | [9 empty] | PRND_VAL[21] | PRND_VAL[20] | PRND_VAL[19] | PRND_VAL[18] | PRND_VAL[17] | PRND_VAL[16] | PRND_VAL[15] | PRND_VAL[14] | PRND_VAL[13] | PRND_VAL[12] | PRND_VAL[11] | PRND_VAL[10] | PRND_VAL[9] | PRND_VAL[8] | PRND_VAL[7] | PRND_VAL[6] | PRND_VAL[5] | PRND_VAL[4] | PRND_VAL[3] | PRND_VAL[2] | PRND_VAL[1] | PRND_VAL[0]
Reset value |  |  | 0 | [9 empty] | 1 | 1 | 0 | 0 | 0 | 0 | 1 | 1 | 1 | 1 | 0 | 0 | 0 | 0 | 1 | 1 | 1 | 1 | 0 | 0 | 0 | 0
Type |  |  | U | [9 empty] | U | U | U | U | U | U | U | U | U | U | U | U | U | U | U | U | U | U | U | U | U | U
HW Access |  |  | R/W | [9 empty] | R/W | R/W | R/W | R/W | R/W | R/W | R/W | R/W | R/W | R/W | R/W | R/W | R/W | R/W | R/W | R/W | R/W | R/W | R/W | R/W | R/W | R/W
SW Access |  |  | S | [9 empty] | R/W | R/W | R/W | R/W | R/W | R/W | R/W | R/W | R/W | R/W | R/W | R/W | R/W | R/W | R/W | R/W | R/W | R/W | R/W | R/W | R/W | R/W
Verification |  |  | DT | [9 empty] | R/W | R/W | R/W | R/W | R/W | R/W | R/W | R/W | R/W | R/W | R/W | R/W | R/W | R/W | R/W | R/W | R/W | R/W | R/W | R/W | R/W | R/W
Dual Mode Priority Scheduling Arbiter
RW_DM_SUPPORT
Address | Access |  | BLEPRIOSCHARB | [31 empty] | +130'H | In Use | 76
| HW | SW | 31 | 30 | 29 | 28 | 27 | 26 | 25 | 24 | 23 | 22 | 21 | 20 | 19 | 18 | 17 | 16 | 15 | 14 | 13 | 12 | 11 | 10 | 9 | 8 | 7 | 6 | 5 | 4 | 3 | 2 | 1 | 0
+130'H | R | R/W | [16 empty] | BLEPRIOMODE | [7 empty] | BLEMARGIN[7] | BLEMARGIN[6] | BLEMARGIN[5] | BLEMARGIN[4] | BLEMARGIN[3] | BLEMARGIN[2] | BLEMARGIN[1] | BLEMARGIN[0]
Reset value | [18 empty] | 0 | [7 empty] | 0 | 0 | 0 | 0 | 0 | 0 | 0 | 0
Type | [18 empty] | U | [7 empty] | U | U | U | U | U | U | U | U
HW Access | [18 empty] | R | [7 empty] | R | R | R | R | R | R | R | R
SW Access | [18 empty] | R/W | [7 empty] | R/W | R/W | R/W | R/W | R/W | R/W | R/W | R/W
Verification | [18 empty] | R/W | [7 empty] | R/W | R/W | R/W | R/W | R/W | R/W | R/W | R/W
Note on AN4: Help: This Column is the reference for address increment.

## Registers Repository
DO NOT CHANGE THIS SHEET
[10 empty] | Registers for XXX | [24 empty] | Address | State | Incr
Normal Register
Address | Access |  | NOREGISTER+00'H | [31 empty] | +00'H | Available | 0
| HW | SW | 31 | 30 | 29 | 28 | 27 | 26 | 25 | 24 | 23 | 22 | 21 | 20 | 19 | 18 | 17 | 16 | 15 | 14 | 13 | 12 | 11 | 10 | 9 | 8 | 7 | 6 | 5 | 4 | 3 | 2 | 1 | 0
+00'H | R | R/W
Reset value
Type
HW Access
SW Access
Verification
Array Example - Different Reset Values
Address | Access |  | NOREGISTER [0 - 1] | [31 empty] | +04'H | Available | 1
| HW | SW | 31 | 30 | 29 | 28 | 27 | 26 | 25 | 24 | 23 | 22 | 21 | 20 | 19 | 18 | 17 | 16 | 15 | 14 | 13 | 12 | 11 | 10 | 9 | 8 | 7 | 6 | 5 | 4 | 3 | 2 | 1 | 0
+04'H to +08'H | R | R/W
Reset val.+04'H
Reset val.+08'H | [34 empty] | +08'H |  | 2
Type
HW Access
SW Access
Verification
Array Example - One Common Reset Value
Address | Access |  | NOREGISTER [0 - 0] | [31 empty] | +0C'H | Available | 3
| HW | SW | 31 | 30 | 29 | 28 | 27 | 26 | 25 | 24 | 23 | 22 | 21 | 20 | 19 | 18 | 17 | 16 | 15 | 14 | 13 | 12 | 11 | 10 | 9 | 8 | 7 | 6 | 5 | 4 | 3 | 2 | 1 | 0 | +0C'H |  | 3
+0C'H to +0C'H | R | R/W
Reset value
Type
HW Access
SW Access
Verification
Enum Example
Address | Access |  | NOREGISTER+10'H | [31 empty] | +10'H | In Use | 4
| HW | SW | 31 | 30 | 29 | 28 | 27 | 26 | 25 | 24 | 23 | 22 | 21 | 20 | 19 | 18 | 17 | 16 | 15 | 14 | 13 | 12 | 11 | 10 | 9 | 8 | 7 | 6 | 5 | 4 | 3 | 2 | 1 | 0
+10'H | R | R/W | [26 empty] | ENUMEXAMPLE2[1] | ENUMEXAMPLE2[0] |  | ENUMEXAMPLE1[3] | ENUMEXAMPLE1[1] | ENUMEXAMPLE1[0]
Reset value | [28 empty] | 0 | 0 |  | 0 | 0 | 1
Type | [28 empty] | E | E |  | E | E | E
HW Access | [28 empty] | R | R |  | R/W | R/W | R/W
SW Access | [28 empty] | R/W | R/W |  | R/W | R/W | R/W
Verification | [28 empty] | R/W | R/W |  | R/W | R/W | R/W
Enum |  |  | Value (dec) |  |  | Name
ENUMEXAMPLE1 |  |  | 0 |  |  | DEEPSLEEP
|  |  | 1 |  |  | STARTUP
|  |  | 4 |  |  | ACTIVE
|  |  | 6 |  |  | LOWPOWER
ENUMEXAMPLE2 |  |  | 0 |  |  | CLK11MHZ
|  |  | 1 |  |  | CLK22MHZ
|  |  | 2 |  |  | CLK44MHZ
|  |  | 3 |  |  | CLK80MHZ
Control Structure field
Address | Access |  | #REF! | [31 empty] | #REF! | Available | #REF!
| HW | SW | 15 | 14 | 13 | 12 | 11 | 10 | 9 | 8 | 7 | 6 | 5 | 4 | 3 | 2 | 1 | 0
#REF! | R | R/W
Reset value
Type
HW Access
SW Access
Verification
DO NOT CHANGE THIS SHEET
Note on D17: Help: Put the name of the register here, But Keep the [0 - X] format in the name
Note on D29: Help: Put the name of the register here, But Keep the [0 - X] format in the name