## Bluetooth (V4MB_QFN40_A12)
FCC Power Table
|  | Standard: |  | FCC 15.247 |  |  |  | Test Date : |  | 2017-12-21 |  | Test Site: |  | 966-1 | Test By: | Frank Chuang
|  | Model Name: |  | BX2400-V4MB | [9 empty] | Sample No: | V4MB_QFN40_A12
|  | Remark: |  | 2017/12/21 客戶說Fail照樣紀錄，未提供Gain
Composite Antenna Gain Type |  | Antenna Gain (dBi) |  |  | Chain0 |  | Directional Gain |  | Certification Power
No |  | 2400 ~ 2483.5 MHz: |  |  | 0 |  | 0 |  | Power Meter Peak Sensor
Mode | Data Rate | Channel | Frequency (MHz) | Power Setting | Chain0 |  | Total Power |  | Limit |  | Worst Emission |  | Bottleneck
[5 empty] | Avg (dBm) | Peak (dBm) | Avg (dBm) | Peak (dBm) | Peak (dBm) | PASS / FAIL | Freq. (MHz) | Margin (dB)
BT LE-GFSK | 1Mbps | 0 | 2402 | Defualt | -3.46 | -3.05 | -3.46 | -3.05 | 30 | PASS | 4804 | -3 | Default Setting
|  | 19 | 2440 | Defualt | -3.56 | -3.11 | -3.56 | -3.11 | 30 | PASS | 4880 | -6.7 | Default Setting
|  | 39 | 2480 | Defualt | -4.35 | -3.77 | -4.35 | -3.77 | 30 | PASS | 4960 | -5.7 | Default Setting
Note: 1.Peak: Peak power is for certification, which follow FCC methodology. 2.Avg: Average power measured by the power meter. 3.Test Tool: Button function

## Bluetooth (V4MB_QFN40_A19)
FCC Power Table
|  | Standard: |  | FCC 15.247 |  |  |  | Test Date : |  | 2017-12-21 |  | Test Site: |  | 966-1 | Test By: | Frank Chuang
|  | Model Name: |  | BX2400-V4MB | [9 empty] | Sample No: | V4MB_QFN40_A19
|  | Remark: |  | 2017/12/21 客戶說Fail照樣紀錄，未提供Gain
Composite Antenna Gain Type |  | Antenna Gain (dBi) |  |  | Chain0 |  | Directional Gain |  | Certification Power
No |  | 2400 ~ 2483.5 MHz: |  |  | 0 |  | 0 |  | Power Meter Peak Sensor
Mode | Data Rate | Channel | Frequency (MHz) | Power Setting | Chain0 |  | Total Power |  | Limit |  | Worst Emission |  | Bottleneck
[5 empty] | Avg (dBm) | Peak (dBm) | Avg (dBm) | Peak (dBm) | Peak (dBm) | PASS / FAIL | Freq. (MHz) | Margin (dB)
BT LE-GFSK | 1Mbps | 0 | 2402 | Defualt | -1.93 | -1.66 | -1.93 | -1.66 | 30 | PASS | 4804 | -1.6 | Default Setting
|  | 19 | 2440 | Defualt | -1.81 | -1.55 | -1.81 | -1.55 | 30 | PASS | 4880 | -6.8 | Default Setting
|  | 39 | 2480 | Defualt | -2.21 | -1.92 | -2.21 | -1.92 | 30 | PASS | 7440 | -8.6 | Default Setting
Note: 1.Peak: Peak power is for certification, which follow FCC methodology. 2.Avg: Average power measured by the power meter. 3.Test Tool: Button function

## Bluetooth (V4MB_3_0dBm)
FCC Power Table
|  | Standard: |  | FCC 15.247 |  |  |  | Test Date : |  | 2017-12-21 |  | Test Site: |  | 966-1 | Test By: | Frank Chuang
|  | Model Name: |  | BX2400-V4MB | [9 empty] | Sample No: | V4MB_3_0dBm
|  | Remark: |  | 2017/12/21 客戶說Fail照樣紀錄，未提供Gain
Composite Antenna Gain Type |  | Antenna Gain (dBi) |  |  | Chain0 |  | Directional Gain |  | Certification Power
No |  | 2400 ~ 2483.5 MHz: |  |  | 0 |  | 0 |  | Power Meter Peak Sensor
Mode | Data Rate | Channel | Frequency (MHz) | Power Setting | Chain0 |  | Total Power |  | Limit |  | Worst Emission |  | Bottleneck
[5 empty] | Avg (dBm) | Peak (dBm) | Avg (dBm) | Peak (dBm) | Peak (dBm) | PASS / FAIL | Freq. (MHz) | Margin (dB)
BT LE-GFSK | 1Mbps | 0 | 2402 | Defualt | -1.73 | -1.45 | -1.73 | -1.45 | 30 | PASS | 4804 | 0.6 | Default Setting
|  | 19 | 2440 | Defualt | -1.22 | -1.01 | -1.22 | -1.01 | 30 | PASS | 4880 | -0.1 | Default Setting
|  | 39 | 2480 | Defualt | -0.91 | -0.69 | -0.91 | -0.69 | 30 | PASS | 4960 | 1.4 | Default Setting
Note: 1.Peak: Peak power is for certification, which follow FCC methodology. 2.Avg: Average power measured by the power meter. 3.Test Tool: Button function

## Bluetooth (V4MB_3_8dBm)
FCC Power Table
|  | Standard: |  | FCC 15.247 |  |  |  | Test Date : |  | 2017-12-21 |  | Test Site: |  | 966-1 | Test By: | Frank Chuang
|  | Model Name: |  | BX2400-V4MB | [9 empty] | Sample No: | V4MB_3_8dBm
|  | Remark: |  | 2017/12/21 客戶說Fail照樣紀錄，未提供Gain
Composite Antenna Gain Type |  | Antenna Gain (dBi) |  |  | Chain0 |  | Directional Gain |  | Certification Power
No |  | 2400 ~ 2483.5 MHz: |  |  | 0 |  | 0 |  | Power Meter Peak Sensor
Mode | Data Rate | Channel | Frequency (MHz) | Power Setting | Chain0 |  | Total Power |  | Limit |  | Worst Emission |  | Bottleneck
[5 empty] | Avg (dBm) | Peak (dBm) | Avg (dBm) | Peak (dBm) | Peak (dBm) | PASS / FAIL | Freq. (MHz) | Margin (dB)
BT LE-GFSK | 1Mbps | 0 | 2402 | Defualt | 6.57 | 6.69 | 6.57 | 6.69 | 30 | PASS | 4804 | 11.9 | Default Setting
|  | 19 | 2440 | Defualt | 6.36 | 6.49 | 6.36 | 6.49 | 30 | PASS | 4880 | 9 | Default Setting
|  | 39 | 2480 | Defualt | 6.03 | 6.15 | 6.03 | 6.15 | 30 | PASS | 4960 | 9.7 | Default Setting
Note: 1.Peak: Peak power is for certification, which follow FCC methodology. 2.Avg: Average power measured by the power meter. 3.Test Tool: Button function

## Bluetooth (V4MB_4_0dBm)
FCC Power Table
|  | Standard: |  | FCC 15.247 |  |  |  | Test Date : |  | 2017-12-21 |  | Test Site: |  | 966-1 | Test By: | Frank Chuang
|  | Model Name: |  | BX2400-V4MB | [9 empty] | Sample No: | V4MB_4_0dBm
|  | Remark: |  | 2017/12/21 客戶說Fail照樣紀錄，未提供Gain
Composite Antenna Gain Type |  | Antenna Gain (dBi) |  |  | Chain0 |  | Directional Gain |  | Certification Power
No |  | 2400 ~ 2483.5 MHz: |  |  | 0 |  | 0 |  | Power Meter Peak Sensor
Mode | Data Rate | Channel | Frequency (MHz) | Power Setting | Chain0 |  | Total Power |  | Limit |  | Worst Emission |  | Bottleneck
[5 empty] | Avg (dBm) | Peak (dBm) | Avg (dBm) | Peak (dBm) | Peak (dBm) | PASS / FAIL | Freq. (MHz) | Margin (dB)
BT LE-GFSK | 1Mbps | 0 | 2402 | Defualt | -2.24 | -1.96 | -2.24 | -1.96 | 30 | PASS | 4804 | -3.1 | Default Setting
|  | 19 | 2440 | Defualt | -2.13 | -1.86 | -2.13 | -1.86 | 30 | PASS | 4880 | -3.6 | Default Setting
|  | 39 | 2480 | Defualt | -2.15 | -1.89 | -2.15 | -1.89 | 30 | PASS | 4960 | -2.5 | Default Setting
Note: 1.Peak: Peak power is for certification, which follow FCC methodology. 2.Avg: Average power measured by the power meter. 3.Test Tool: Button function

## Bluetooth(V4MB_4_8dBm)
FCC Power Table
|  | Standard: |  | FCC 15.247 |  |  |  | Test Date : |  | 2017-12-21 |  | Test Site: |  | 966-1 | Test By: | Frank Chuang
|  | Model Name: |  | BX2400-V4MB | [9 empty] | Sample No: | V4MB_4_8dBm
|  | Remark: |  | 2017/12/21 客戶說Fail照樣紀錄，未提供Gain
Composite Antenna Gain Type |  | Antenna Gain (dBi) |  |  | Chain0 |  | Directional Gain |  | Certification Power
No |  | 2400 ~ 2483.5 MHz: |  |  | 0 |  | 0 |  | Power Meter Peak Sensor
Mode | Data Rate | Channel | Frequency (MHz) | Power Setting | Chain0 |  | Total Power |  | Limit |  | Worst Emission |  | Bottleneck
[5 empty] | Avg (dBm) | Peak (dBm) | Avg (dBm) | Peak (dBm) | Peak (dBm) | PASS / FAIL | Freq. (MHz) | Margin (dB)
BT LE-GFSK | 1Mbps | 0 | 2402 | Defualt | 6.97 | 7.08 | 6.97 | 7.08 | 30 | PASS | 4804 | 4.6 | Default Setting
|  | 19 | 2440 | Defualt | 6.78 | 6.91 | 6.78 | 6.91 | 30 | PASS | 4880 | 4.7 | Default Setting
|  | 39 | 2480 | Defualt | 6.5 | 6.61 | 6.5 | 6.61 | 30 | PASS | 4960 | 6.1 | Default Setting
Note: 1.Peak: Peak power is for certification, which follow FCC methodology. 2.Avg: Average power measured by the power meter. 3.Test Tool: Button function

## Bluetooth (V4MB_13_0dBm)
FCC Power Table
|  | Standard: |  | FCC 15.247 |  |  |  | Test Date : |  | 2017-12-21 |  | Test Site: |  | 966-1 | Test By: | Frank Chuang
|  | Model Name: |  | BX2400-V4MB | [9 empty] | Sample No: | V4MB_13_0dBm
|  | Remark: |  | 2017/12/21 客戶說Fail照樣紀錄，未提供Gain
Composite Antenna Gain Type |  | Antenna Gain (dBi) |  |  | Chain0 |  | Directional Gain |  | Certification Power
No |  | 2400 ~ 2483.5 MHz: |  |  | 0 |  | 0 |  | Power Meter Peak Sensor
Mode | Data Rate | Channel | Frequency (MHz) | Power Setting | Chain0 |  | Total Power |  | Limit |  | Worst Emission |  | Bottleneck
[5 empty] | Avg (dBm) | Peak (dBm) | Avg (dBm) | Peak (dBm) | Peak (dBm) | PASS / FAIL | Freq. (MHz) | Margin (dB)
BT LE-GFSK | 1Mbps | 0 | 2402 | Defualt | -3.79 | -3.38 | -3.79 | -3.38 | 30 | PASS | 4804 | -3.7 | Default Setting
|  | 19 | 2440 | Defualt | -3.76 | -3.36 | -3.76 | -3.36 | 30 | PASS | 4880 | -3.9 | Default Setting
|  | 39 | 2480 | Defualt | -4.01 | -3.55 | -4.01 | -3.55 | 30 | PASS | 4960 | -2.9 | Default Setting
Note: 1.Peak: Peak power is for certification, which follow FCC methodology. 2.Avg: Average power measured by the power meter. 3.Test Tool: Button function

## Bluetooth (V4MB_13_8dBm)
FCC Power Table
|  | Standard: |  | FCC 15.247 |  |  |  | Test Date : |  | 2017-12-21 |  | Test Site: |  | 966-1 | Test By: | Frank Chuang
|  | Model Name: |  | BX2400-V4MB | [9 empty] | Sample No: | V4MB_13_8dBm
|  | Remark: |  | 2017/12/21 客戶說Fail照樣紀錄，未提供Gain
Composite Antenna Gain Type |  | Antenna Gain (dBi) |  |  | Chain0 |  | Directional Gain |  | Certification Power
No |  | 2400 ~ 2483.5 MHz: |  |  | 0 |  | 0 |  | Power Meter Peak Sensor
Mode | Data Rate | Channel | Frequency (MHz) | Power Setting | Chain0 |  | Total Power |  | Limit |  | Worst Emission |  | Bottleneck
[5 empty] | Avg (dBm) | Peak (dBm) | Avg (dBm) | Peak (dBm) | Peak (dBm) | PASS / FAIL | Freq. (MHz) | Margin (dB)
BT LE-GFSK | 1Mbps | 0 | 2402 | Defualt | 5.27 | 5.47 | 5.27 | 5.47 | 30 | PASS | 4804 | 11.9 | Default Setting
|  | 19 | 2440 | Defualt | 5.05 | 5.25 | 5.05 | 5.25 | 30 | PASS | 4880 | 9 | Default Setting
|  | 39 | 2480 | Defualt | 4.43 | 4.93 | 4.43 | 4.93 | 30 | PASS | 4960 | 9.7 | Default Setting
Note: 1.Peak: Peak power is for certification, which follow FCC methodology. 2.Avg: Average power measured by the power meter. 3.Test Tool: Button function